## history
Rev. | comment | date
1.0 | Create New for U２B10 | 2021-12-16
1.1 | "DRCLVS" sheet update. | 2022-01-13
1.2 | "summary" sheet update. | 2022-02-28
Create and self check, addition of cross check column
Partial change in criteria
"Analog PG rule" update.
1.3 | Updated "physical cell naming rule" | 2022-03-14
Update "Eagle setup" information
1.4 | Added PAD wiring rule to "IO design" sheet | 2022-03-25
1.5 | Updated "GDS Mark" | 2022-03-28
1.6 | Added PV number for each DRC/LVS | 2022-05-01
1.7 | Updated "GDS Mark". Move the L mark at the bottom right by 10um to the left (3380.000, -4035.800 -> 3370.000, -4035.800). | 2022-05-20

## SUMMARY
U2B use tool version
RH850_U2B10_tool_rev01.xlsx
U2B design rule
[RV28F]recommended_signoff_condition_v3_dk0p9_2p3.pdf
RV28F_DesignEnvironment_Summary.xlsx
RV28F_Dummyoption_rev4.xlsx
RV28F_MONOS_DRC_Option_rev9.xlsx
PLPV Progress sheet
U2B10_progress_sheet.xlsx
U2B10 Schedule
U2B10_layout_shedule_Highlevel.xlsx
U2B10_Schedule_master.xlsx
U2B PIN placement specifiction
U2BFCC_pinmux_table.xlsx
U2B Bonding specification
U2BFCC_bonding_layout_specification.xlsx
U2B PKG constraint (REL only site)
U2B10_PKGWiringConstraint_210909.xlsx
Power Monitor, Sense PAD name constarint
U2B10_SencePAD.pptx
Power System Diagram
U2B10_power_block_diagram.pdf
Power Specification
U2B10_MPS作成仕様_Rev0.1.xlsx
Power Specification(Nonlogic upf)
U2B10_Power_connection_specification_NonLogic.xlsx
IP Guide
https://renesasgroup.sharepoint.com/sites/REL-AMC2-U2B10/Shared Documents/03_IP_library/032_hard_module/032_hard_module(U2BFCC)
Release management table（for PnR)
BUMP/WTアサイン表(rev1.71）
Floorplan Feedback sheet
https://renesasgroup.sharepoint.com/:x:/r/sites/REL-AMC2-U2B10/Shared%20Documents/07_layout_design/071_chip_layout/FP/U2B10_fp_managements_sheets.xlsx?d=wd5405e0f2bf94a649694d2be67b09f57&csf=1&web=1&e=hFTxau
TapeOut Feedback sheet
IP Check summary sheet
u2b10_sum_checklist.xlsm(DN)
U2B Constraint confirmation(Documents describing the confirmed results)
PL/PV Lssue list (REL only)
\\relstr01.idc.renesas.com\REL-sd0008\ABDD\ABBE\10_ABB1\04_課別\03_ABB13\04_製品設計\U2B\U2B10\U2B10課題リスト.xlsx
ESD review Power Network diagram
U2B10_Power_Network_diagram.xlsx
Layout Review
U2B10_Layout_Desing_Policy.pptx
DFMEA
DFMEA
Quality Control Sheet
BED_QualityControlSheet_U2B10.xlsx
Analog PIN LIST (MED向け）

## PL_checking_criteria
item | Dryrun | FEOL | ESDLUP | DENSITY (BEOL/FEOL) | LVS trial
Dueday
purpose | Make gds for Dryrun. | Confirm lower layer. If fatal lower DRC error found at ECO phase, it may cause serious effect to TO. | Confirm ESDLUP of DRC with IO/PAD COnnection If this error found, floorplan may be changed. | Confirm DENSITY (*.DN.*) . Especially, gradation around analog MACRO. | Check LVS flow, PG connection, routability, and IO/PAD. Use before CTS design. By this design, all signal should be routed without SHORT. Otherwise, it can not route after CTS.
phase | One month before TO. | Requirement to go to CTS phase. | Requirement to go to CTS phase. | Requirement to go to CTS phase. | Requirement to go to ECO phase.
Target | Just make GDS. | lower DRC clean. | ESDLUP clean. | Density clean. | LVS PASS, SOFTCHECK OK, ERC OK.
Requirement | Make core PG mesh. | Make core PG mesh. | Make core PG mesh. | Make core PG mesh. | Make core PG mesh.
| Ignore PG SHORT. | No PG SHORT. | No PG SHORT. | Ignore PG SHORT. | No PG SHORT.
| All instance is placed. | All instance is placed. | All instance is placed. | All instance is placed. | All instance is placed.
| All cells should be referred in gds. | All cells should be referred in gds. | All cells should be referred in gds. | All cells should be referred in gds. | All cells should be referred in gds.
| Insert core fill. But ignore errors. | Insert core fill. And no error. | Insert core fill. And no error. | Insert core fill. But ignore errors. | Insert core fill. And no error.
| Removed overlap cells. | Removed overlap cells. | Removed overlap cells. | Ignore overlap cells. | Removed overlap cells.
| Remove off-site placement. | Remove off-site placement. | Remove off-site placement. | Ignore off-site placement. | Remove off-site placement.
| Insert IO fill. | Insert IO fill. | Insert IO fill. | Insert IO fill. | Insert IO fill.
| Need signal route. But ignore DRC errors. | No need signal route. | No need signal route. | Need signal route. But ignore DRC errors. | Need signal route. And no OPEN and no SHORT. But ignore DRC errors. You can remove signal up to 100.
| No need analog wire. | No need analog wire. | Need analog wire. And no OPEN and no SHORT. But ignore DRC errors. | Need analog wire. But ignore OPEN, SHORT and DRC errors. | Need analog wire. And no OPEN and no SHORT. But ignore DRC errors.
| Need IO/PAD. Ignore OPEN, SHORT and DRC errors. | Need IO/PAD. | Need IO/PAD. And no OPEN and no SHORT. But ignore DRC errors. | need Guardring imple | Need IO/PAD. And no OPEN and no SHORT. But ignore DRC errors.
| All gds pattern exists inside of chipBoundary. | All gds pattern exists inside of chipBoundary. | All gds pattern exists inside of chipBoundary. | No Need IO/PAD. | All gds pattern exists inside of chipBoundary.
| Need Dummy OD/PO. | Need Dummy OD/PO. | No Need Dummy OD/PO. | All gds pattern exists inside of chipBoundary. | No Need Dummy OD/PO.
| Need Dummy MetalVia. | No need Dummy MetalVia. | No need Dummy MetalVia. | Need Dummy OD/PO. | No need Dummy MetalVia.
| lowerDRC is recommended clean. Ignore PO.R.19/PO.R.8 | lowerDRC clean. Ignore PO.R.19 . | lowerDRC clean. Ignore PO.R.19 . | Need Dummy MetalVia. | lowerDRC clean. But ignore PO.R.19 up to 200.
| Ignore BEOL. | Ignore BEOL. | Ignore BEOL. | Ignore lower DRC. | Ignore BEOL.
| Ignore ESDLUP. | Ignore ESDLUP. | ESDLUP clean. | Check density only. Ignore others. | Ignore ESDLUP.
| Ignore LVS. | Ignore LVS. | Ignore LVS. But no PG SHORT. | Ignore ESDLUP. | LVS is CORRECT.
| Ignore SOFTCHECK. | Ignore SOFTCHECK. | No SOFTCHECK error. | Ignore LVS. | No SOFTCHECK error.
| Ignore ERC. | Ignore ERC. | No ERC error. | Ignore SOFTCHECK. | No ERC error.
|  |  | Prepare TEXT file for DRC and ERC. | Ignore ERC. | Prepare TEXT file for LVS and ERC.

## PL FLOW
Please refer MCU design flow
Please refer the path below.
Layout_design_Flow_MCU_RCAR.xlsx
Every guide stored this sharepoint. Please refer the path below.
https://renesasgroup.sharepoint.com/sites/REL-portal/REL_RVC_Share_Documents/Manual_CheckSheet/Forms/AllItems.aspx

## PL PV release data
U2B10 release data list of PL/PV
Example
IO Floorplan
/design04/M28PT_F_layout02_vf/U2B10/data/r7f702540/6_layoutchk/MASTER_PG/06_IO/date/U2B10_IO_date.def | FP | IO_FILL cell def
/design04/M28PT_F_layout02_vf/U2B10/data/r7f702540/6_layoutchk/MASTER_PG/06_IO/Nonlogic.def | FP | Core area placement nonlogic cell
/design04/M28PT_F_layout02_vf/U2B10/data/r7f702540/6_layoutchk/MASTER_PG/06_IO/BUMP_WT_place_PnR.tcl | FP | BUMP_WT_PADconnect tcl for PnR
/design04/M28PT_F_layout02_vf/U2B10/data/r7f702540/6_layoutchk/MASTER_PG/06_IO/BUMP_WT_place_FULL.tcl | FP | BUMP_WT_PADconnect tcl for TEGCHIP(FULLBump)
PAD wire
/design04/M28PT_F_layout02_vf/U2B10/data/r7f702540/6_layoutchk/MASTER_PG/06_IO/RDL_all.tcl | PnR/PL | RLD wiring read tcl
/design04/M28PT_F_layout02_vf/U2B10/data/r7f702540/6_layoutchk/MASTER_PG/06_IO/RDL_all_RouteBLK.tcl | PL | RouteBLK for "Auto RDL"
Power mesh
/design04/M28PT_F_layout02_vf/U2B10/data/r7f702540/6_layoutchk/MASTER_PG/01_PG/PG_all.tcl | PnR | Power mesh read tcl
/design04/M28PT_F_layout02_vf/U2B10/data/r7f702540/6_layoutchk/MASTER_PG/01_PG/PG_all_remove.tcl | PnR | Power mesh remove tcl
Analog Wire
/design04/M28PT_F_layout02_vf/U2B10/data/r7f702540/6_layoutchk/MASTER_PG/02_Analog/Analog_all.tcl | PnR | Analog wire read tcl
/design04/M28PT_F_layout02_vf/U2B10/data/r7f702540/6_layoutchk/MASTER_PG/02_Analog/Analog_all_remove.tcl | PnR | Analog wire remove tcl
PL create RouteBLK(Analog wire corridor and Analog HM area)
/design04/M28PT_F_layout02_vf/U2B10/data/r7f702540/6_layoutchk/MASTER_PG/03_RouteBLK/RouteBLK_all.tcl | PnR | RouteBLK read tcl
/design04/M28PT_F_layout02_vf/U2B10/data/r7f702540/6_layoutchk/MASTER_PG/03_RouteBLK/RouteBLK_HM_all.tcl | PnR | RouteBLK on Analog HM
/design04/M28PT_F_layout02_vf/U2B10/data/r7f702540/6_layoutchk/MASTER_PG/03_RouteBLK/RouteBLK_all_remove.tcl | PnR | RouteBLK remove tcl
/design04/M28PT_F_layout02_vf/U2B10/data/r7f702540/6_layoutchk/MASTER_PG/03_RouteBLK/RouteBLK_all_DM.tcl | PnR | This is a RouteBlock of Dummy Metal. Please use it when creating a DM.
Analog wire Skip list
/design04/M28PT_F_layout02_vf/U2B10/data/r7f702540/6_layoutchk/MASTER_PG/analog_skip_net.list | PnR | Analog signal net name (Skip list)
/design04/M28PT_F_layout02_vf/U2B10/data/r7f702540/6_layoutchk/MASTER_PG/06_IO/PAD_skip_net.list | PnR/MED | From PAD to IO net name list (Skip list)
/design04/M28PT_F_layout02_vf/U2B10/data/r7f702540/6_layoutchk/MASTER_PG/analog_skip_net_STA.list | MED | remove the SGMII clock（3 net）
NonLogic List
| FED | Nonlogic List (Nonlogic UPF)
PAD info
| PL | U2B10

## PL PV dir rule
U2B10VCF (PL directory)
/design04/M28PT_F_layout02_vf/u2b10/data/r7f702540/
| 6_layoutchk/ |  |  |  |  | <-directory for layout(PL/PV)
|  | COMMON_PL |  |  |  | <- Physical Layout environment folder
|  | MASTER_PG/ |  |  |  | <- Power and Analog Wire release directory
|  | release/ |  |  |  | <-Please stored release data.
|  | 2021****/ |  |  |  | <-Please create date directory.
|  | $Net_Ver/ |  |  |  | <- directory for NetVer (v000,v001,v001_eco1,...)
|  |  | PL/ |  |  | <- Chip top Physical Layout work directory
|  |  |  | prXX |  | <- directory for prVer (pr00,pr01..)
/design04/M28PT_F_layout02_vf/U2B10/usr/
|  | user_id/ |  |  | <-tmporary work space
MASTER_PG
/svhome/rhflash/data/r7f702540/6_layoutchk/MASTER_PG/ |  |  |  |  | (/design04/M28PT_F_layout02_vf/u2b10/data/r7f702540/6_layoutchk/MASTER_PG)
¦-- 01_PG
¦
¦
¦-- 02_Analog
¦
¦ ¦-- 01_Power_route | [6 empty] | <- Analog Power route wiring release dir
¦ ¦ ¦-- AD
¦ ¦ ¦-- FLASH
¦ ¦ ¦-- LVDS
¦ ¦ ¦-- Others
¦ ¦ ¦-- SYS
¦ ¦-- 02_Signal_route | [6 empty] | <- Analog Signal wiring release dir
¦ ¦ ¦-- AD
¦ ¦ ¦-- FLASH
¦ ¦ ¦-- LVDS
¦ ¦ ¦-- Others
¦ ¦ ¦-- SYS
¦-- 03_RouteBLK
¦-- 04_PlaceBLK
¦-- 05_Other
¦-- 06_IO
¦ ¦
¦ ¦-- IO_place | [6 empty] | <- IO def
¦ ¦-- PAD_OPT | [6 empty] | <- BUMP,WT place information and BUMP, WT connection file.
¦ ¦-- PAD_WIRE | [6 empty] | <- RDL wire release dir.
¦ ¦-- PAD | [6 empty] | <- Padinfo and PAD connection file.
¦-- script | [6 empty] | <- Saved useful tools
`-- via_master | [6 empty] | <- Power mesh via rule file
COMMON_PL
/svhome/rhflash/data/r7f702540/6_layoutchk/COMMON_PL/ |  |  |  |  | (/design04/M28PT_F_layout02_vf/u2b10/data/r7f702540/6_layoutchk/COMMON_PL/)
|  |  | 01_gdsmerge |  |  |  | <- Make GDS
|  |  | 02_lvsnet |  |  |  | <- Make LVSnet
|  |  | 03_calibre |  |  |  | <- DRC,LVS check and result
|  |  | 04_Voltus |  |  |  | <- IR-Drop check and result
|  |  | 05_clp |  |  |  | <- CLP check and result
|  |  | 06_epod |  |  |  | <- EPOD check and result
|  |  | 07_eagle |  |  |  | <- Eagle check and result
original_eagle_rule/
[6 empty] | AIP/ SIP/ FIP |  | <- Store the Eagle rule here. (orignal)
|  |  | 08_redhawk |  |  |  | <- RedHawk check and result
|  |  | 09_hssc |  |  |  | <- Resistance of power nets check and result
|  |  | 10_hspice |  |  |  | <- Resistance of analog nets check and result
|  |  | 11_starrc |  |  |  | <- Capacity of Flash analog nets and result
|  |  | 12_ppcheck |  |  |  | <- PPCheck check and result
13_pv_env_cluster
14_THBcheck
15_script
|  |  | 99_pl_icc2_master |  |  |  | <- icc2 check script.

## Physical cell naming rule
Physical cell name rule
CorePower="VDD(1V) name", IOPower="VCC name", IOGround="VSS name"
Physical cell Type |  | Instance name | Example | Note
PowerIO: (PAD connect) |  | IO_TOP/PAD_<PGName>_<CorePower>_<IOPower>_<IOGround>_SirialNumber | IO_TOP/PAD_ISOVDD_ISOVDD_E0VCC_EVSS1_001 | PGName: Power(Ground)Terminal[GCNMOS]:
GroundIO: (PAD connect) |  |  | IO_TOP/PAD_VSS_ISOVDD_E0VCC_EVSS0_001 | AWOVDD, ISOVDD, E0VCC, E1VCC, E2VCC, OSCVCC
|  |  | IO_TOP/PAD_A0VCC_ISOVDD_A0VCC_A0VSS_001 | VSS, EVSS0, EVSS1, OSCVSS
A0VCC/A1VCC/A2VCC/A3VCC/AFCVCC/ADSVCC/ACYVCC
A0VSS/A1VSS/A2VSS/A3VSS/AFCVSS/ADSVSS/ACYVSS
PowerIO: (PAD not connect ESD Protection) |  | IO_TOP/ESD_<PGname>_<CorePower>_<IOPower>_<IOGround>_SirialNumber | IO_TOP/ESD_E0VCC_AWOVDD_E0VCC_EVSS0_001 | PGName: Power(Ground)Terminal[ESD_protection]:
GroundIO: (PAD not connect ESD Protection) |  |  |  | AWOVDD/ISOVDD/E0VCC/E1VCC/E2VCC/OSCVCC
VSS/EVSS0/EVSS1/OSCVSS
A0VCC/A1VCC/A2VCC/A3VCC/AFCVCC/ADSVCC/ACYVCC
A0VSS/A1VSS/A2VSS/A3VSS/AFCVSS/ADSVSS/ACYVSS
Core Placement ESD protection: |  | ESDCORE_<Power>_<Ground>_SirialNumber | ESDCORE_HOCOVDD_VSS_01 | Since there is no bidirectional diode, additional confirmation is required.
Core Placement bidirectional diode: |  | DIODE_<Ground1>_<Ground2>_SirialNumber | DIODE_A0VSS_VSS_01
IO-Filler: |  | IO_TOP/FILL_<CorePower>_<IOPower>_<IOGround>_SirialNumber | IO_TOP/FILL_ISOVDD_A3VCC_A3VSS_P2CIFAHAHO100_341000__7783800 | Negative coordinates in the example are indicated by "_"
Buffer: |  | IO_TOP/BUFFER_<CorePower>_<IOPower>_<IOGround>_SirialNumber | IO_TOP/BUFFER_ISOVDD_E0VCC_EVSS0_001
(Repeater buffer cell to be placed in the IO area)
AntennaCapIO： |  | IO_TOP/ANT_<CorePower>_<IOPower>_<IOGround>_SirialNumber | IO_TOP/ANT_ISOVDD_E0VCC_EVSS1_001
Bridge cell： |  | IO_TOP/BRIDGE_<CorePower>_L_<LeftIOPower>_<LeftIOGround>_R_<RightIOPower>_<RightIOGround>_SirialNumber | IO_TOP/BRIDGE_ISOVDD_L_A0VCC_A0VSS_R_A1VCC_A1VSS_001 | L=left, R=Right
Cut cell： |  | IO_TOP/CUT_<CUTPower>_<CorePower>_L_<LeftIOPower>_<LeftIOGround>_R_<RightIOPower>_<RightIOGround>_SirialNumber | IO_TOP/CUT_VCCQ_ISOVDD_L_E2VCC_EVSS1_R_E1VCC_EVSS1_001 | CUTPower:VDD, VCCQ, SYSVCC, SSQ
|  |  | IO_TOP/CUT_ISOVDD_L_SYSVCC_SYSVSS_RSYSVCC_SYSVSS_001 | L=left, R=Right
CORNER： |  | IO_TOP/CORNER_<Position>_<CorePower>_<IOPower>_<IOGround>_SirialNumber | IO_TOP/CORNER_RD_ISOVDD_A0VCC_A0VSS_001 | Position: RU(RightUp), LU(LeftUp), LD(LeftDown), RD(RightDown)
IO_TOP/CORNER_LD_ISOVDD_E0VCC_EVSS1_001
PAD: |  | PAD_SirialNumber_<PinName> | PAD_1_P00_1
PAD_OPT: |  | PAD_OPT_SirialNumber_<PinName> | PAD_2_FVCC
PAD_OPT_1_P00_1
Core Placement Analog DECAP： |  | DECAP_<Power>_<Ground>_SirialNumber | DECAP_ADSVCC_ADSVSS_01
Gardring(IO-CORE)： |  | guard_IO_SirialNumber | guard_IO_1_0_ARV28OTR0005P02S100_1234 | HightVolt:5V, 1V, LowVolt:0V
Gardring(RepeatorArea)： | unit,unit79 | inst_guard_<Power>_<Ground>_SirialNumber | inst_guard_SYSVCC_VSS__168_FHFV5GRGV100_10955 | AreaNumber:PlacementBlockage
| unit48,unit107 | inst_guard_<Power>_<Ground>_<CorePower>_SirialNumber | inst_guard_A0VCC_VSS_ISOVDD_UL__204_ARV28OTR0005NP9S0505_12901 | LevelShiftType:UL(UP LevelShifter), DL(Down LevelShifter)
ENDCAP: | unit(DefaultDomain) | boundarycell_ENDCAP_BOUNDARY_LEFTorRIGHT_SirialNumber | boundarycell_ENDCAP_BOUNDARY_LEFTBWP7T40P140_39918 | LR:L(left), R(right)
| unit(OtherDomain) | PowerDomainHierarchy/boundarycell_ENDCAP_BOUNDARY_LEFTorRIGHT_SirialNumber | SYS_TOP/SYSCTL/f_clscmsk/lsctltop/dcdclvdd_lsctl_v12l/boundarycell_ENDCAP_BOUNDARY_LEFTBWP7T40P140_133799
| unit48 | PowerDomainHierarchy/boundarycell_ENDCAP48_SirialNumber | IO_TOP/lscblk/a0vcc_lscblk/boundarycell_ENDCAP48_T5CFILL2P_1008
| unit79 | *_<PowerDomain>_* | boundarycell_ENDCAP79_T5DFILL_R_52_from_PD_ADSVCC_VSS_ISOVDD_ | UNIT79=DownLevelShifter
| unit107 | PowerDomainHierarchy/*_<PowerDomain>_* | IO_TOP/lscblk/a0vcc_lscblk/boundarycell_ENDCAP107_T5C2UFILL_L_119_from_PD_A0VCC_VSS_ISOVDD_ | UNIT48, UNIT107=UpLevelShifter
TAP: | unit(DefaultDomain) | tapfiller_WTAP_SirialNumber | tapfiller_WTAP_TAPCELLBWP7T40P140_31233
| unit(OtherDomain) | PowerDoaminHierarchy/tapfiller_WTAP_SirialNumber | SYS_TOP/SYSCTL/f_clscmsk/lsctltop/dcdclvdd_lsctl_v12l/tapfiller_WTAP_TAPCELLBWP7T40P140_234043
| unit79 | *_<PowerDomain>_* | tapfiller_WTAP79_T5DFILL4P_58_from_PD_ADSVCC_VSS_ISOVDD_
| unit107 | PowerDomainHierarchy/*_<PowerDomain>_* | IO_TOP/lscblk/a0vcc_lscblk/tapfiller_WTAP107_T5C2UFILL4P_86_from_PD_A0VCC_VSS_ISOVDD_
FILLER: | unit(DefaultDomain) | xofiller_Fill_CellName_xCoordinate_yCoordinate | xofiller_Fill_FILL2BWP7T40P140_x761600y_13090000
| unit(OtherDomain) | PowerDomainHierarchy/xofiller_Fill_xCoordinate_yCoordinate | IO_TOP/lscblk/a0vcc_lscblk/xofiller_Fill48_T5CFILL3P_x25755800y_12525000
| unit48 | PowerDomainHierarchy/xofiller_Fill48_xCoordinate_yCoordinate | IO_TOP/lscblk/a0vcc_lscblk/xofiller_Fill48_T5CFILL3P_x25755800y_12525000
| unit79 | *_<PowerDomain>_* | xofiller_Fill79_T5DFILL32P_x22391600y_11248000_from_PD_ADSVCC_VSS_ISOVDD_
| unit107 | PowerDomainHierarchy/*_<PowerDomain>_* | IO_TOP/lscblk/a0vcc_lscblk/xofiller_Fill107_T5C2UFILL4P_x26555200y_12656000_from_PD_A0VCC_VSS_ISOVDD_
LPF： |  | <TargetCellHierarchy>/lpf_leftop | SYS_TOP.SYSCTL.f_power.sysv33s_pmu.pmvcltop.pmvcltophm.lpf_reftop
E2x,U2A,U2B only. |  | <TargetCellHierarchy>/lpf_dettop | SYS_TOP.SYSCTL.f_psvm.sysv33s_vmon.vmondet.lpf_dettop
U2C is not required because it is not placed as a physical cell.
LeftTIOPower
RightIOPower
RightIOGround
LeftIOGround
Bridge cell
Note on D44: boundarycell_ENDCAP79_LR_SirialNumber_from_<PowerDomain>_
Note on D45: PowerDomainHierarchy/boundarycell_ENDCAP107_LR_SirialNumber_from*_<PowerDomain>_*
Note on D48: tapfiller_WTAP79_CellName_SirialNumber_from_<PowerDomain>_
Note on D49: <PowerDomainHierarchy>/tapfiller_WTAP107_Cellname_SirialNumber_from_<PowerDomain>_
Note on D53: xofiller_Fill79_CellName_xCoordinate_yCoordinate_from_<PowerDomain>_
Note on D54: PowerDomainHierarchy/xofiller_Fill107_CellName_xCoordinate_yCoordinate_from_<PowerDomain>_

## IO Design
IO wiring rules(PAD wire)
| PAD_OPT |  |  | Normal |  | # 2 or more is good |  | Strong_pulldown(P2OA0E0N_R0[R90]) |  | LVDS(ARV28LVD000*) |  | RDC(P2A0WNI2NCAN/P2IA0TN)
| VIA number | PG | SIGNAL | Metal width | PG | SIGNAL | ShortBar | Metal width | Signal | Metal width | Signal | Metal width | Signal
| RV | 11 | 10 | AP | 28x2 | 20 | 11 | AP | 20 | AP | 20 | AP | 20
| VIA8 | 212 | 176 | M9 | - | 12 | - | M9 | 8 | M9 | 6 | M9 | 6
|  |  |  | M8 | - | 12 | - | M8 | 8 | M8 | 6 | M8 | 6
|  |  |  | VIA number | PG | SIGNAL |  | VIA number | SIGNAL | VIA number | SIGNAL | VIA number | SIGNAL
10 |  |  |  | RV | 11 | 10 |  | RV | 8 | RV | 10 | RV | 8
|  |  |  | VIA8 | 212 | 110 |  | VIA8 | 37 | VIA8 | 25 | VIA8 | 25
Note on K3: EM=70mA
Note on O3: EM=3.7mA
Note on S3: EM=3.7mA

## Analog_list_u2a16 (hidden)
Net Name | How to make |  | Parts Name | Naming rule for RouteGuide | Comments | assign | check
| Auto Route | Manual Route
sys_ex_pwvref_van |  | ✔ | SYSTOP | RB_SYSTOP* |  | Hac Nguyen
sys_flpvrf_van |  | ✔ |  |  |  | Hac Nguyen
lvds_vreflv18 |  | ✔ |  |  |  | Hac Nguyen
io_top_EXTVREFIN_vslmonio |  | ✔ |  |  |  | Hac Nguyen
systop/DETVREF_VAN |  | ✔ |  |  |  | Hac Nguyen
systop/POCBVREF_VAN |  | ✔ |  |  |  | Hac Nguyen
systop/SPNS_CVMLVREF_VAN_VCLTOP0 |  | ✔ |  |  |  | Hac Nguyen
systop/SPNS_CVML0VREF_VAN_VCLTOP0 |  | ✔ |  |  |  | Hac Nguyen
systop/SYSCTL/sysv33s/pmu/pmtop/pmvcltop/ref_refcvmh_van |  | ✔ |  |  |  | Hac Nguyen
systop/SYSCTL/sysv33s/pmu/pmtop/pmvcltop/rg_ibiascvm_van |  | ✔ |  |  |  | Hac Nguyen
systop/SYSCTL/sysv33s/pmu/pmtop/pmvcltop/rg_ibiascvm2_van |  | ✔ |  |  |  | Hac Nguyen
SYSVCC_LPF_R |  | ✔ |  |  |  | Hac Nguyen
SYSVCC_LPF_D |  | ✔ |  |  |  | Hac Nguyen
DCDC_P |  | ✔ |  |  | DCDC PAD-connect | Hac Nguyen
DCDC_N |  | ✔ |  |  | DCDC PAD-connect | Hac Nguyen
iso0_geth/sgmii_pll_clkin |  | ✔ |  |  | Clock | Hac Nguyen
iso0_geth/sgmii_pll_clkout |  | ✔ |  |  | Clock | Hac Nguyen
SGCKOUT |  | ✔ |  |  | Clock | Hac Nguyen
mosc_x1_in |  | ✔ |  |  | MainOSC | Hac Nguyen
mosc_x2_out |  | ✔ |  |  | MainOSC | Hac Nguyen
io_top_TEST_PTAT_AV5 |  | ✔ | THS | RB_THS* |  | Hac Nguyen
io_top_TEST_BGR_AV5 |  | ✔ |  |  |  | Hac Nguyen
io_top_TEST_INN_AV5 |  | ✔ |  |  |  | Hac Nguyen
io_top_A0VREFH_IO |  | ✔ | AD0 | RB_AD0 | Branch wire | Kobayashi
io_top_A0VREFL_IO |  | ✔ |  |  | Branch wire | Kobayashi
io_top_adc_0_adcom_v5_avc0 |  | ✔ |  |  |  | Kobayashi
io_top_adcamp_00_ampi_av5_avc0 |  | ✔ |  |  |  | Kobayashi
io_top_adcamp_00_ampi_av5_evc2 |  | ✔ |  |  |  | Kobayashi
io_top_adcamp_01_ampi_av5_avc0 |  | ✔ |  |  |  | Kobayashi
io_top_adsh_00_aout_av5_avc0 |  | ✔ |  |  |  | Kobayashi
io_top_adsh_01_aout_av5_avc0 |  | ✔ |  |  |  | Kobayashi
io_top_adsh_02_aout_av5_avc0 |  | ✔ |  |  |  | Kobayashi
io_top_adsh_03_aout_av5_avc0 |  | ✔ |  |  |  | Kobayashi
io_top_A1VREFH_IO |  | ✔ | AD1 | RB_AD1 | Branch wire | Kobayashi
io_top_A1VREFL_IO |  | ✔ |  |  | Branch wire | Kobayashi
io_top_adc_1_adcom_v5_avc1 |  | ✔ |  |  |  | Kobayashi
io_top_adcamp_10_ampi_av5_avc1 |  | ✔ |  |  |  | Kobayashi
io_top_adcamp_10_ampi_av5_evc1 |  | ✔ |  |  |  | Kobayashi
io_top_adcamp_11_ampi_av5_avc1 |  | ✔ |  |  |  | Kobayashi
io_top_adsh_10_aout_av5_avc1 |  | ✔ |  |  |  | Kobayashi
io_top_adsh_11_aout_av5_avc1 |  | ✔ |  |  |  | Kobayashi
io_top_adsh_12_aout_av5_avc1 |  | ✔ |  |  |  | Kobayashi
io_top_adsh_13_aout_av5_avc1 |  | ✔ |  |  |  | Kobayashi
io_top_A2VREFH_IO |  | ✔ | AD2 | RB_AD2 | Branch wire | Kobayashi
io_top_A2VREFL_IO |  | ✔ |  |  | Branch wire | Kobayashi
io_top_adc_2_adcom_v5_avc2 |  | ✔ |  |  |  | Kobayashi
io_top_adcamp_20_ampi_av5_avc2 |  | ✔ |  |  |  | Kobayashi
io_top_adcamp_20_ampi_av5_evc0 |  | ✔ |  |  |  | Kobayashi
io_top_adcamp_21_ampi_av5_avc2 |  | ✔ |  |  |  | Kobayashi
iso0_memtop/fsy0/flbss0_flbss/EX_UOUTGC_S |  | ✔ | FLASH | RB_FLASH* |  | Hac Nguyen
iso0_memtop/fsy1/flbss1_flbss/EX_UOUTGC_S |  | ✔ |  |  |  | Hac Nguyen
iso0_memtop/fsy0/flbss0_flbss/EX_BCFLG_S |  | ✔ |  |  |  | Hac Nguyen
iso0_memtop/fsy1/flbss1_flbss/EX_BCFLG_S |  | ✔ |  |  |  | Hac Nguyen
iso0_memtop/fsy0/flbss0_flbss/EX_CRNTMON_S |  | ✔ |  |  |  | Hac Nguyen
iso0_memtop/fsy1/flbss1_flbss/EX_CRNTMON_S |  | ✔ |  |  |  | Hac Nguyen
iso0_memtop/fsy0/flbss0_flbss/EX_VDD2VRFI_S |  | ✔ |  |  |  | Hac Nguyen
iso0_memtop/fsy1/flbss1_flbss/EX_VDD2VRFI_S |  | ✔ |  |  |  | Hac Nguyen
iso0_memtop/fsy0/flbss0_flbss/EX_VDD2VRFD_S |  | ✔ |  |  |  | Hac Nguyen
iso0_memtop/fsy1/flbss1_flbss/EX_VDD2VRFD_S |  | ✔ |  |  |  | Hac Nguyen
iso0_memtop/fsy0/flbss0_flbss/EX_UOUTCVRF_S |  | ✔ |  |  |  | Hac Nguyen
iso0_memtop/fsy1/flbss1_flbss/EX_UOUTCVRF_S |  | ✔ |  |  |  | Hac Nguyen
iso0_memtop/fsy0/flbss0_flbss/EX_BIASN_S |  | ✔ |  |  |  | Hac Nguyen
iso0_memtop/fsy1/flbss1_flbss/EX_BIASN_S |  | ✔ |  |  |  | Hac Nguyen
iso0_memtop/fsy0/flbss0_flbss/EX_UOUTGT_S |  | ✔ |  |  |  | Hac Nguyen
iso0_memtop/fsy1/flbss1_flbss/EX_UOUTGT_S |  | ✔ |  |  |  | Hac Nguyen
iso0_memtop/fsy0/flbss0_flbss/EX_VDCANCEL_S |  | ✔ |  |  |  | Hac Nguyen
iso0_memtop/fsy1/flbss1_flbss/EX_VDCANCEL_S |  | ✔ |  |  |  | Hac Nguyen
iso0_memtop/fsy0/flbss0_flbss/EX_VDD2MON_C |  | ✔ |  |  |  | Hac Nguyen
iso0_memtop/fsy1/flbss1_flbss/EX_VDD2MON_C |  | ✔ |  |  |  | Hac Nguyen
iso0_memtop/fsy0/flbss0_flbss/HX_UCPAR_C |  | ✔ |  |  |  | Hac Nguyen
iso0_memtop/fsy1/flbss1_flbss/HX_UCPAR_C |  | ✔ |  |  |  | Hac Nguyen
iso0_memtop/fsy0/flbss0_flbss/HX_UCPRD_C |  | ✔ |  |  |  | Hac Nguyen
iso0_memtop/fsy1/flbss1_flbss/HX_UCPRD_C |  | ✔ |  |  |  | Hac Nguyen
iso0_memtop/fsy0/flbss0_flbss/HX_UCPC_C |  | ✔ |  |  |  | Hac Nguyen
iso0_memtop/fsy1/flbss1_flbss/HX_UCPC_C |  | ✔ |  |  |  | Hac Nguyen
iso0_memtop/fsy0/flbss0_flbss/MX_UCPM_C |  | ✔ |  |  |  | Hac Nguyen
iso0_memtop/fsy1/flbss1_flbss/MX_UCPM_C |  | ✔ |  |  |  | Hac Nguyen
iso0_memtop/fsy0/flbss0_flbss/MX_UCPV_C |  | ✔ |  |  |  | Hac Nguyen
iso0_memtop/fsy1/flbss1_flbss/MX_UCPV_C |  | ✔ |  |  |  | Hac Nguyen
io_top_vslmonio1 |  | ✔ |  |  |  | Hac Nguyen
iso0_memtop/fsy0/flbss0_flbss/EX_VDD3_C |  | ✔ |  |  | #same PG list | Hac Nguyen
iso0_memtop/fsy1/flbss1_flbss/EX_VDD3_C |  | ✔ |  |  | #same PG list | Hac Nguyen
iso0_memtop/fsy2/flbss2_flbss/EX_VDD3_C |  | ✔ |  |  | #same PG list | Hac Nguyen
io_top_vssmonio |  | ✔ |  |  |  | Hac Nguyen
io_top_vccmonio |  | ✔ |  |  |  | Hac Nguyen
iso0_geth/sgmii_lvds_wrp/sgmii_lvds/IREF[0] |  | ✔ | LVDS | RB_LVDS* | IO-IO | Saito
iso0_geth/sgmii_lvds_wrp/sgmii_lvds/IREF[1] |  | ✔ |  |  | IO-IO | Saito
iso0_geth/sgmii_lvds_wrp/sgmii_lvds/IREF[2] |  | ✔ |  |  | IO-IO | Saito
iso0_geth/sgmii_lvds_wrp/sgmii_lvds/IREF[3] |  | ✔ |  |  | IO-IO | Saito
iso0_geth/sgmii_lvds_wrp/sgmii_lvds/IREF[4] |  | ✔ |  |  | IO-IO | Saito
iso0_geth/sgmii_lvds_wrp/sgmii_lvds/IREF[5] |  | ✔ |  |  | IO-IO | Saito
iso0_geth/sgmii_lvds_wrp/sgmii_lvds/IREF[6] |  | ✔ |  |  | IO-IO | Saito
iso0_geth/sgmii_lvds_wrp/sgmii_lvds/IREF[7] |  | ✔ |  |  | IO-IO | Saito
iso0_geth/sgmii_lvds_wrp/sgmii_lvds/VREFLV |  | ✔ |  |  | IO-IO | Saito
io_top/iso0_iotop/io_e0vcc/testp1_ring_l1 |  | ✔ |  |  | IO-IO | Saito
io_top/iso0_iotop/io_lvdvcc/iref4t_l0 |  | ✔ |  |  | IO-IO | Saito
io_top/iso0_iotop/io_e0vcc/iref2r_l1 |  | ✔ |  |  | IO-IO | Saito
io_top/iso0_iotop/io_lvdvcc/testn2_ring_l0 |  | ✔ |  |  | IO-IO | Saito
io_top/iso0_iotop/io_lvdvcc/iref5r_l0 |  | ✔ |  |  | IO-IO | Saito
io_top/iso0_iotop/io_e0vcc/testcf_ring_l1 |  | ✔ |  |  | IO-IO | Saito
io_top/iso0_iotop/io_lvdvcc/iref2t_l0 |  | ✔ |  |  | IO-IO | Saito
io_top/iso0_iotop/io_e0vcc/vrefl_ring_l1 |  | ✔ |  |  | IO-IO | Saito
io_top/iso0_iotop/io_lvdvcc/testp2_ring_l0 |  | ✔ |  |  | IO-IO | Saito
io_top/iso0_iotop/io_lvdvcc/iref3r_l0 |  | ✔ |  |  | IO-IO | Saito
io_top/iso0_iotop/io_e0vcc/iref4t_l1 |  | ✔ |  |  | IO-IO | Saito
io_top/iso0_iotop/io_e0vcc/testn2_ring_l1 |  | ✔ |  |  | IO-IO | Saito
io_top/iso0_iotop/io_lvdvcc/testlv_ring_l0 |  | ✔ |  |  | IO-IO | Saito
io_top/iso0_iotop/io_lvdvcc/iref1r_l0 |  | ✔ |  |  | IO-IO | Saito
io_top/iso0_iotop/io_e0vcc/iref5r_l1 |  | ✔ |  |  | IO-IO | Saito
io_top/iso0_iotop/io_e0vcc/iref2t_l1 |  | ✔ |  |  | IO-IO | Saito
io_top/iso0_iotop/io_e0vcc/testp2_ring_l1 |  | ✔ |  |  | IO-IO | Saito
io_top/iso0_iotop/io_lvdvcc/iref5t_l0 |  | ✔ |  |  | IO-IO | Saito
io_top/iso0_iotop/io_e0vcc/iref3r_l1 |  | ✔ |  |  | IO-IO | Saito
io_top/iso0_iotop/io_lvdvcc/vrefh_ring_l0 |  | ✔ |  |  | IO-IO | Saito
io_top/iso0_iotop/io_e0vcc/testlv_ring_l1 |  | ✔ |  |  | IO-IO | Saito
io_top/iso0_iotop/io_lvdvcc/iref3t_l0 |  | ✔ |  |  | IO-IO | Saito
io_top/iso0_iotop/io_e0vcc/iref1r_l1 |  | ✔ |  |  | IO-IO | Saito
io_top/iso0_iotop/io_lvdvcc/testn1_ring_l0 |  | ✔ |  |  | IO-IO | Saito
io_top/iso0_iotop/io_lvdvcc/iref4r_l0 |  | ✔ |  |  | IO-IO | Saito
io_top/iso0_iotop/io_e0vcc/iref5t_l1 |  | ✔ |  |  | IO-IO | Saito
io_top/iso0_iotop/io_lvdvcc/iref1t_l0 |  | ✔ |  |  | IO-IO | Saito
io_top/iso0_iotop/io_e0vcc/vrefh_ring_l1 |  | ✔ |  |  | IO-IO | Saito
io_top/iso0_iotop/io_lvdvcc/testp1_ring_l0 |  | ✔ |  |  | IO-IO | Saito
io_top/iso0_iotop/io_lvdvcc/iref2r_l0 |  | ✔ |  |  | IO-IO | Saito
io_top/iso0_iotop/io_e0vcc/iref3t_l1 |  | ✔ |  |  | IO-IO | Saito
io_top/iso0_iotop/io_e0vcc/testn1_ring_l1 |  | ✔ |  |  | IO-IO | Saito
io_top/iso0_iotop/io_lvdvcc/testcf_ring_l0 |  | ✔ |  |  | IO-IO | Saito
io_top/iso0_iotop/io_e0vcc/iref4r_l1 |  | ✔ |  |  | IO-IO | Saito
io_top/iso0_iotop/io_lvdvcc/vrefl_ring_l0 |  | ✔ |  |  | IO-IO | Saito
io_top/iso0_iotop/io_e0vcc/iref1t_l1 |  | ✔ |  |  | IO-IO | Saito

## Analog list
[14 empty] | Self Check | Cross Check
IP Name |  | Net Name | How to make |  | Parts Name | Naming rule for RouteGuide | Tag name of analog | Tag name of analog shielding | Comments | assign | check |  | Date | 2022-02-09 | 2022-02-18
|  |  | Auto Route | Manual Route | [8 empty] | Name | Nakajima | Saito
dettop, reftop, cvm |  | SYS_TOP/DETVREF_VAN |  | ✔ | SYSTOP | RB_SYSTOP | SYSTOP | SYSTOP_shield | dettop(detvref_van) |  |  | Analog rule:
|  | SYS_TOP/SYSCTL/f_psvm/sysv33s_vmon/vmondet/rg_ibiascvm_van |  | ✔ |  |  |  |  | dettop(ibias_cvm_van)
|  | SYS_TOP/SYSCTL/f_psvm/sysv33s_vmon/vmondet/rg_ibiascvm2_van |  | ✔ |  |  |  |  | dettop(ibias_cvm2_van)
|  | SYS_TOP/SYSCTL/f_psvm/sysv33s_vmon/vmondet/ref_cvmh_van |  | ✔ |  |  |  |  | dettop(ref_cvmh_van)
|  | SYS_TOP/SYSCTL/f_psvm/sysv33s_vmon/vmondet/ref_cvml_van |  | ✔ |  |  |  |  | dettop(ref_cvml_van)
|  | SYS_TOP_SPNS_CVML0VREF_VAN_VCLTOP0_sig |  | ✔ |  |  |  |  | dettop(ref_cvml0_van)
|  | SYS_TOP/POCBVREF_VAN |  | ✔ |  |  |  |  | dettop(ref_pocb_van)
|  | SYS_TOP/DETVREF_VAN |  | ✔ | SYSTOP | RB_SYSTOP | SYSTOP | SYSTOP_shield | reftop(detvref_van)
|  | SPNS_FLPVRF_VAN_VCLTOP0 |  | ✔ |  |  |  |  | reftop(flpvrf_van)
|  | SYS_TOP_SPNS_IBIAS_VDC1_VAN_VCLTOP0_sig |  | ✔ |  |  |  |  | reftop(ibias_vdc1_van)
|  | SYS_TOP_SPNS_IBIAS_VDC2_VAN_VCLTOP0_sig |  | ✔ |  |  |  |  | reftop(ibias_vdc2_van)
|  | SPNS_LVDSREF_VAN_VCLTOP0 |  | ✔ |  |  |  |  | reftop(lvdsref_van)
|  | SPNS_PWVREF_VAN_VCLTOP0 |  | ✔ |  |  |  |  | reftop(pwvref_van)
|  | SYS_TOP_SPNS_RSVREF_VAN_VCLTOP0_sig |  | ✔ |  |  |  |  | reftop(rsvref_van)
|  | exvreftst_van |  | ✔ |  |  |  |  | reftop(exvreftst_van)
DCDC |  | DCDC_P |  | ✔ |  |  |  |  | DCDC PAD-connect
|  | DCDC_N |  | ✔ |  |  |  |  | DCDC PAD-connect
|  | io_top_TFB_VAN_AV5 |  | ✔
sgmii_pll0 |  | PERI_TOP/PERI_I/HBUS_TOP/ethtop/sgmii0_pll_clkin |  | ✔ | SGMII | RB_SGMII | SGMII | No need | sgmii_pll(CLKIN)
|  | PERI_TOP/PERI_I/HBUS_TOP/ethtop/sgmii0_pll_clkout |  | ✔ |  |  |  |  | sgmii_pll(CLKOUT)
|  | SGCKOUT |  | ✔ |  |  |  |  | MOSC(SGCKOUT)
|  | PERI_TOP/PERI_I/HBUS_TOP/ethtop/SG0_CLKIN2 |  | ✔ |  |  |  |  | sgmii_pll(SG0_CLKIN2)
sgmii_pll1 |  | PERI_TOP/PERI_I/HBUS_TOP/ethtop/sgmii1_pll_clkin |  | ✔ |  |  |  |  | sgmii_pll(CLKIN)
|  | PERI_TOP/PERI_I/HBUS_TOP/ethtop/sgmii1_pll_clkout |  | ✔ |  |  |  |  | sgmii_pll(CLKOUT)
|  | PERI_TOP/PERI_I/HBUS_TOP/ethtop/SG1_CLKIN2 |  | ✔ |  |  |  |  | sgmii_pll(SG1_CLKIN2)
MOSC |  | mosc_x2_out |  | ✔ | MOSC_X1X2 | MOSC_X1X2 | MOSC_X1X2 | No need | mainosc(X2)
|  | mosc_x1_in |  | ✔ |  |  |  |  | mainosc(X1)
vcc33_i2(T_SENSOR) |  | io_top_TEST_PTAT_AV5 |  | ✔ | THS | RB_THS | THS | THS_shield | vcc33_i2(TEST_PTAT_AV5)
|  | io_top_TEST_INN_AV5 |  | ✔ |  |  |  |  | vcc33_i2(TEST_INN_AV5)
|  | io_top_TEST_BGR_AV5 |  | ✔ |  |  |  |  | vcc33_i2(TEST_BGR_AV5)
AD0 | SAR-ADC0 | adc_0_adcom_v5_avc0 |  | ✔ | AD0 | RB_AD0 | AD0 | AD0_shield | Shield
| RRamp(00-02) | adcamp_00_ampi_av5_avc0 |  | ✔ |  |  |  |  | Shield
|  | adcamp_01_ampi_av5_avc0 |  | ✔ |  |  |  |  | Shield
|  | adcamp_02_ampi_av5_avc0 |  | ✔ |  |  |  |  | Shield
| SHamp(00-05) | adsh_00_aout_av5_avc0 |  | ✔ |  |  |  |  | Shield
|  | adsh_01_aout_av5_avc0 |  | ✔ |  |  |  |  | Shield
|  | adsh_02_aout_av5_avc0 |  | ✔ |  |  |  |  | Shield
|  | adsh_03_aout_av5_avc0 |  | ✔ |  |  |  |  | Shield
|  | adsh_04_aout_av5_avc0 |  | ✔ |  |  |  |  | Shield
|  | adsh_05_aout_av5_avc0 |  | ✔ |  |  |  |  | Shield
| VREFH0 | avrefh0_adc |  | ✔ |  |  |  |  | Branch wire
| VREFL0 | avrefl0_adc |  | ✔ |  |  |  |  | Branch wire
AD1 | SAR-ADC1 | adc_1_adcom_v5_avc1 |  | ✔ | AD1 | RB_AD1 | AD1 | AD1_shield | Shield
| RRamp(10-12) | adcamp_10_ampi_av5_avc1 |  | ✔ |  |  |  |  | Shield
|  | adcamp_11_ampi_av5_avc1 |  | ✔ |  |  |  |  | Shield
|  | adcamp_12_ampi_av5_avc1 |  | ✔ |  |  |  |  | Shield
| SHamp(10-15) | adsh_10_aout_av5_avc1 |  | ✔ |  |  |  |  | Shield
|  | adsh_11_aout_av5_avc1 |  | ✔ |  |  |  |  | Shield
|  | adsh_12_aout_av5_avc1 |  | ✔ |  |  |  |  | Shield
|  | adsh_13_aout_av5_avc1 |  | ✔ |  |  |  |  | Shield
|  | adsh_14_aout_av5_avc1 |  | ✔ |  |  |  |  | Shield
|  | adsh_15_aout_av5_avc1 |  | ✔ |  |  |  |  | Shield
| VREFH1 | avrefh1_adc |  | ✔ |  |  |  |  | Branch wire
| VREFL1 | avrefl1_adc |  | ✔ |  |  |  |  | Branch wire
AD2 | SAR-ADC2 | adc_2_adcom_v5_avc2 |  | ✔ | AD2 | RB_AD2 | AD2 | AD2_shield | Shield
| RRamp(20-23) | adcamp_20_ampi_av5_avc2 |  | ✔ |  |  |  |  | Shield
|  | adcamp_21_ampi_av5_avc2 |  | ✔ |  |  |  |  | Shield
|  | adcamp_22_ampi_av5_avc2 |  | ✔ |  |  |  |  | Shield
|  | adcamp_23_ampi_av5_avc2 |  | ✔ |  |  |  |  | Shield
| SHamp(20-23) | adsh_20_aout_av5_avc2 |  | ✔ |  |  |  |  | Shield
|  | adsh_21_aout_av5_avc2 |  | ✔ |  |  |  |  | Shield
|  | adsh_22_aout_av5_avc2 |  | ✔ |  |  |  |  | Shield
|  | adsh_23_aout_av5_avc2 |  | ✔ |  |  |  |  | Shield
| VREFH2 | avrefh2_adc |  | ✔ |  |  |  |  | Branch wire
| VREFL2 | avrefl2_adc |  | ✔ |  |  |  |  | Branch wire
| ANISW | # (adc_2_adcom_v5_avc2 same AD2 ADCOM) |  | ✔ | - | - | - | - | Shield
AD3 | SAR-ADC3 | adc_3_adcom_v5_avc3 |  | ✔ | AD3 | RB_AD3 | AD3 | AD3_shield | Shield
| RRamp(30-33) | adcamp_30_ampi_av5_avc3 |  | ✔ |  |  |  |  | Shield
|  | adcamp_31_ampi_av5_avc3 |  | ✔ |  |  |  |  | Shield
|  | adcamp_32_ampi_av5_avc3 |  | ✔ |  |  |  |  | Shield
|  | adcamp_33_ampi_av5_avc3 |  | ✔ |  |  |  |  | Shield
| SHamp(30-31) | adsh_30_aout_av5_avc3 |  | ✔ |  |  |  |  | Shield
|  | adsh_31_aout_av5_avc3 |  | ✔ |  |  |  |  | Shield
| VREFH3 | avrefh3_adc |  | ✔ |  |  |  |  | Branch wire
| VREFL3 | avrefl3_adc |  | ✔ |  |  |  |  | Branch wire
ADA | SAR-ADCA | adc_a_adcom_v5_avc3 |  | ✔ | ADA | RB_ADA | ADA | ADA_shield | Shield
(AWO) | RRamp(a0-a2) | adcamp_a0_ampi_av5_avc3 |  | ✔ |  |  |  |  | Shield
|  | adcamp_a1_ampi_av5_avc3 |  | ✔ |  |  |  |  | Shield
|  | adcamp_a2_ampi_av5_avc3 |  | ✔ |  |  |  |  | Shield
| VREFH3 | # (avrefh3_adc ※same AD3_VREFH3) |  | ✔ |  |  |  |  | Branch wire
| VREFL3 | #(avrefl3_adc ※same AD3_VREFL3) |  | ✔ |  |  |  |  | Branch wire
DSADC | DSADC_a | dsadcmd_a_adcom0n_v5_avds |  | ✔ | ADS | RB_ADS | ADS | ADS_shield | Shield
|  | dsadcmd_a_adcom0p_v5_avds |  | ✔ |  |  |  |  | Shield
|  | dsadcmd_a_adcom1n_v5_avds |  | ✔ |  |  |  |  | Shield
|  | dsadcmd_a_adcom1p_v5_avds |  | ✔ |  |  |  |  | Shield
| DSADC_b | dsadcmd_b_adcom0n_v5_avds |  | ✔ |  |  |  |  | Shield
|  | dsadcmd_b_adcom0p_v5_avds |  | ✔ |  |  |  |  | Shield
|  | dsadcmd_b_adcom1n_v5_avds |  | ✔ |  |  |  |  | Shield
|  | dsadcmd_b_adcom1p_v5_avds |  | ✔ |  |  |  |  | Shield
| DSADC_c | dsadcmd_c_adcom0n_v5_avds |  | ✔ |  |  |  |  | Shield
|  | dsadcmd_c_adcom0p_v5_avds |  | ✔ |  |  |  |  | Shield
|  | dsadcmd_c_adcom1n_v5_avds |  | ✔ |  |  |  |  | Shield
|  | dsadcmd_c_adcom1p_v5_avds |  | ✔ |  |  |  |  | Shield
| DSADC_d | dsadcmd_d_adcom0n_v5_avds |  | ✔ |  |  |  |  | Shield
|  | dsadcmd_d_adcom0p_v5_avds |  | ✔ |  |  |  |  | Shield
|  | dsadcmd_d_adcom1n_v5_avds |  | ✔ |  |  |  |  | Shield
|  | dsadcmd_d_adcom1p_v5_avds |  | ✔ |  |  |  |  | Shield
| DSADC_e | dsadcmd_e_adcom0n_v5_avds |  | ✔ |  |  |  |  | Shield
|  | dsadcmd_e_adcom0p_v5_avds |  | ✔ |  |  |  |  | Shield
|  | dsadcmd_e_adcom1n_v5_avds |  | ✔ |  |  |  |  | Shield
|  | dsadcmd_e_adcom1p_v5_avds |  | ✔ |  |  |  |  | Shield
| DSADC_f | dsadcmd_f_adcom0n_v5_avds |  | ✔ |  |  |  |  | Shield
|  | dsadcmd_f_adcom0p_v5_avds |  | ✔ |  |  |  |  | Shield
|  | dsadcmd_f_adcom1n_v5_avds |  | ✔ |  |  |  |  | Shield
|  | dsadcmd_f_adcom1p_v5_avds |  | ✔ |  |  |  |  | Shield
| DSADC_g | dsadcmd_g_adcom0n_v5_avds |  | ✔ |  |  |  |  | Shield
|  | dsadcmd_g_adcom0p_v5_avds |  | ✔ |  |  |  |  | Shield
|  | dsadcmd_g_adcom1n_v5_avds |  | ✔ |  |  |  |  | Shield
|  | dsadcmd_g_adcom1p_v5_avds |  | ✔ |  |  |  |  | Shield
| DSADC(a-g) | avrefl_ds_1_io |  | ✔
| +DSCOM(0-1) | avrefh_ds_1_io |  | ✔ |  |  |  |  | Branch wire
| (common | avcm_1_io |  | ✔
| constraints) | avcm_2_io |  | ✔
CADC |  | cadc_adcomn_v5_avds |  | ✔ | ACY | RB_ACY | ACY | ACY_shield | Shield + Resistance diff constraints
|  | cadc_adcomp_v5_avds |  | ✔ |  |  |  |  | Shield + Resistance diff constraints
|  | avrefl_ds_2_io |  | ✔ |  |  |  |  | Branch wire(exists DECAP path)
|  | avrefh_ds_2_io |  | ✔ |  |  |  |  | Branch wire(exists DECAP path)
RDC | RDC0 | RDC3AL0COM_AFCVCC |  | ✔ | RDC | RB_RDC | RDC | RDC_shield | Branch wire + Width/Via number constraints
|  | RDC3AL0RSO_AFCVCC |  | ✔ |  |  |  |  | Branch wire + Width/Via number constraints
|  | RDC3AL0S1_RDCVCC |  | ✔ |  |  |  |  | Shield + Resistance diff + Width/Via number constraints
|  | RDC3AL0S2_RDCVCC |  | ✔ |  |  |  |  | Shield + Resistance diff + Width/Via number constraints
|  | RDC3AL0S3_RDCVCC |  | ✔ |  |  |  |  | Shield + Resistance diff + Width/Via number constraints
|  | RDC3AL0S4_RDCVCC |  | ✔ |  |  |  |  | Shield + Resistance diff + Width/Via number constraints
|  | RDC3AL0SINMNT_RDCVCC |  | ✔ |  |  |  |  | Width/Via number constraints
|  | RDC3AL0COSMNT_RDCVCC |  | ✔ |  |  |  |  | Width/Via number constraints
| RDC1 | RDC3AL1COM_AFCVCC |  | ✔ |  |  |  |  | Branch wire + Width/Via number constraints
|  | RDC3AL1RSO_AFCVCC |  | ✔ |  |  |  |  | Branch wire + Width/Via number constraints
|  | RDC3AL1S1_RDCVCC |  | ✔ |  |  |  |  | Shield + Resistance diff + Width/Via number constraints
|  | RDC3AL1S2_RDCVCC |  | ✔ |  |  |  |  | Shield + Resistance diff + Width/Via number constraints
|  | RDC3AL1S3_RDCVCC |  | ✔ |  |  |  |  | Shield + Resistance diff + Width/Via number constraints
|  | RDC3AL1S4_RDCVCC |  | ✔ |  |  |  |  | Shield + Resistance diff + Width/Via number constraints
|  | RDC3AL1SINMNT_RDCVCC |  | ✔ |  |  |  |  | Width/Via number constraints
|  | RDC3AL1COSMNT_RDCVCC |  | ✔ |  |  |  |  | Width/Via number constraints
FCMP | FCMP_a | PERI_TOP/PERI_I/isovdd_PBA_TOP/pba_newhier_vertigo_inst/afcvcc_pd/IREFOUT_5V[0] |  | ✔ | FCMP | RB_FCMP | FCMP | FCMP_shield | Shield + Width constraints
|  | PERI_TOP/PERI_I/isovdd_PBA_TOP/pba_newhier_vertigo_inst/afcvcc_pd/IREFOUT_5V[1] |  | ✔ |  |  |  |  | Shield + Width constraints
|  | CIN_5V[0] |  | ✔ |  |  |  |  | Shield + Width constraints
|  | CIN_5V[1] |  | ✔ |  |  |  |  | Shield + Width constraints
| FCMP_b | PERI_TOP/PERI_I/isovdd_PBA_TOP/pba_newhier_vertigo_inst/afcvcc_pd/IREFOUT_5V[2] |  | ✔ |  |  |  |  | Shield + Width constraints
|  | PERI_TOP/PERI_I/isovdd_PBA_TOP/pba_newhier_vertigo_inst/afcvcc_pd/IREFOUT_5V[3] |  | ✔ |  |  |  |  | Shield + Width constraints
|  | CIN_5V[2] |  | ✔ |  |  |  |  | Shield + Width constraints
|  | CIN_5V[3] |  | ✔ |  |  |  |  | Shield + Width constraints
| FCMP_c | PERI_TOP/PERI_I/isovdd_PBA_TOP/pba_newhier_vertigo_inst/afcvcc_pd/IREFOUT_5V[4] |  | ✔ |  |  |  |  | Shield + Width constraints
|  | PERI_TOP/PERI_I/isovdd_PBA_TOP/pba_newhier_vertigo_inst/afcvcc_pd/IREFOUT_5V[5] |  | ✔ |  |  |  |  | Shield + Width constraints
|  | CIN_5V[4] |  | ✔ |  |  |  |  | Shield + Width constraints
|  | CIN_5V[5] |  | ✔ |  |  |  |  | Shield + Width constraints
| FCMP_d | PERI_TOP/PERI_I/isovdd_PBA_TOP/pba_newhier_vertigo_inst/afcvcc_pd/IREFOUT_5V[6] |  | ✔ |  |  |  |  | Shield + Width constraints
|  | PERI_TOP/PERI_I/isovdd_PBA_TOP/pba_newhier_vertigo_inst/afcvcc_pd/IREFOUT_5V[7] |  | ✔ |  |  |  |  | Shield + Width constraints
|  | CIN_5V[6] |  | ✔ |  |  |  |  | Shield + Width constraints
|  | CIN_5V[7] |  | ✔ |  |  |  |  | Shield + Width constraints
| FCMP_e | PERI_TOP/PERI_I/isovdd_PBA_TOP/pba_newhier_vertigo_inst/afcvcc_pd/IREFOUT_5V[8] |  | ✔ |  |  |  |  | Shield + Width constraints
|  | PERI_TOP/PERI_I/isovdd_PBA_TOP/pba_newhier_vertigo_inst/afcvcc_pd/IREFOUT_5V[9] |  | ✔ |  |  |  |  | Shield + Width constraints
|  | CIN_5V[8] |  | ✔ |  |  |  |  | Shield + Width constraints
|  | CIN_5V[9] |  | ✔ |  |  |  |  | Shield + Width constraints
| FCMP(a-e) | AN230_TESTREF_5V |  | ✔ |  |  |  |  | Shield + Width constraints
| common const | AN232_DACOTEST1_AV5 |  | ✔ |  |  |  | FCMP/ADC2 shield | Shield + Width constraints
VBIAS | VBIAS_0 | dsadvbias_0_bsin |  | ✔ | VBIAS | RB_ADS | VBIAS | ADS_shield_3 | Shield+Branch wire
| VBIAS_1 | dsadvbias_1_bsin |  | ✔ |  |  |  |  | Shield+Branch wire
| VBIAS_2 | dsadvbias_2_bsin |  | ✔ |  |  |  |  | Shield+Branch wire
| VBIAS_3 | dsadvbias_3_bsin |  | ✔ |  |  |  |  | Shield+Branch wire
Flash |  | MEM_TOP/isovdd_memtop/fsy0/flbss_wrp0/flbss/EX_BCFLG_S |  | ✔ | FLASH | RB_FLASH* | FLASH | FLASH_shield | Victim | RVC
|  | MEM_TOP/isovdd_memtop/fsy0/flbss_wrp0/flbss/EX_BIASN_S |  | ✔ |  |  |  |  | Victim
|  | MEM_TOP/isovdd_memtop/fsy0/flbss_wrp0/flbss/EX_CRNTMON_S |  | ✔ |  |  |  |  | Victim
|  | MEM_TOP/isovdd_memtop/fsy0/flbss_wrp0/flbss/EX_UOUTCVRF_S |  | ✔ |  |  |  |  | Victim
|  | MEM_TOP/isovdd_memtop/fsy0/flbss_wrp0/flbss/EX_UOUTGC_S |  | ✔ |  |  |  |  | Victim
|  | MEM_TOP/isovdd_memtop/fsy0/flbss_wrp0/flbss/EX_UOUTGT_S |  | ✔ |  |  |  |  | Victim
|  | MEM_TOP/isovdd_memtop/fsy0/flbss_wrp0/flbss/EX_VDCANCEL_S |  | ✔ |  |  |  |  | Victim
|  | MEM_TOP/isovdd_memtop/fsy0/flbss_wrp0/flbss/EX_VDD2MON_C |  | ✔ |  |  |  |  | Victim
|  | MEM_TOP/isovdd_memtop/fsy0/flbss_wrp0/flbss/EX_VDD2VRFD_S |  | ✔ |  |  |  |  | Victim
|  | MEM_TOP/isovdd_memtop/fsy0/flbss_wrp0/flbss/EX_VDD2VRFI_S |  | ✔ |  |  |  |  | Victim
|  | MEM_TOP/isovdd_memtop/fsy0/flbss_wrp0/flbss/EX_VDD3_C |  | ✔ |  |  |  |  | EX_VDD3_C
|  | MEM_TOP/isovdd_memtop/fsy0/flbss_wrp0/flbss/HX_UCPAR_C |  | ✔ |  |  |  |  | Aggressor
|  | MEM_TOP/isovdd_memtop/fsy0/flbss_wrp0/flbss/HX_UCPC_C |  | ✔ |  |  |  |  | Aggressor
|  | MEM_TOP/isovdd_memtop/fsy0/flbss_wrp0/flbss/HX_UCPRD_C |  | ✔ |  |  |  |  | Aggressor
|  | MEM_TOP/isovdd_memtop/fsy0/flbss_wrp0/flbss/MX_UCPM_C |  | ✔ |  |  |  |  | Aggressor
|  | MEM_TOP/isovdd_memtop/fsy0/flbss_wrp0/flbss/MX_UCPV_C |  | ✔ |  |  |  |  | Aggressor
|  | MEM_TOP/isovdd_memtop/fsy0/flbss_wrp1/flbss/EX_BIASN_S |  | ✔ |  |  |  |  | Victim
|  | MEM_TOP/isovdd_memtop/fsy0/flbss_wrp1/flbss/EX_CRNTMON_S |  | ✔ |  |  |  |  | Victim
|  | MEM_TOP/isovdd_memtop/fsy0/flbss_wrp1/flbss/EX_UOUTCVRF_S |  | ✔ |  |  |  |  | Victim
|  | MEM_TOP/isovdd_memtop/fsy0/flbss_wrp1/flbss/EX_UOUTGC_S |  | ✔ |  |  |  |  | Victim
|  | MEM_TOP/isovdd_memtop/fsy0/flbss_wrp1/flbss/EX_UOUTGT_S |  | ✔ |  |  |  |  | Victim
|  | MEM_TOP/isovdd_memtop/fsy0/flbss_wrp1/flbss/EX_VDCANCEL_S |  | ✔ |  |  |  |  | Victim
|  | MEM_TOP/isovdd_memtop/fsy0/flbss_wrp1/flbss/EX_VDD2MON_C |  | ✔ |  |  |  |  | Victim
|  | MEM_TOP/isovdd_memtop/fsy0/flbss_wrp1/flbss/EX_VDD2VRFI_S |  | ✔ |  |  |  |  | Victim
|  | MEM_TOP/isovdd_memtop/fsy0/flbss_wrp1/flbss/EX_VDD3_C |  | ✔ |  |  |  |  | EX_VDD3_C
|  | MEM_TOP/isovdd_memtop/fsy0/flbss_wrp1/flbss/HX_UCPAR_C |  | ✔ |  |  |  |  | Aggressor
|  | MEM_TOP/isovdd_memtop/fsy0/flbss_wrp1/flbss/HX_UCPC_C |  | ✔ |  |  |  |  | Aggressor
|  | MEM_TOP/isovdd_memtop/fsy0/flbss_wrp1/flbss/HX_UCPRD_C |  | ✔ |  |  |  |  | Aggressor
|  | MEM_TOP/isovdd_memtop/fsy0/flbss_wrp1/flbss/MX_UCPM_C |  | ✔ |  |  |  |  | Aggressor
|  | MEM_TOP/isovdd_memtop/fsy0/flbss_wrp1/flbss/MX_UCPV_C |  | ✔ |  |  |  |  | Aggressor
|  | MEM_TOP/isovdd_memtop/fsy0/flbss_wrp2/flbss/EX_CRNTMON_S |  | ✔ |  |  |  |  | Victim
|  | MEM_TOP/isovdd_memtop/fsy0/flbss_wrp2/flbss/EX_VDD2MON_C |  | ✔ |  |  |  |  | Victim
|  | MEM_TOP/isovdd_memtop/fsy0/flbss_wrp2/flbss/fldp_wrap_0/obs/SYNOPSYS_UNCONNECTED_39 |  | ✔ |  |  |  |  | EX_VDD3_C |  |  | MEM_TOP/isovdd_memtop/fsy0/flbss_wrp2/flbss/fldp_wrap_0/EX_VDD3_C
|  | vccmon0_io |  | ✔ |  |  |  |  | Monitor
|  | vslmon0_io |  | ✔ |  |  |  |  | Monitor
|  | vslmon1_io |  | ✔ |  |  |  |  | Monitor
|  | vslmon2_io |  | ✔ |  |  |  |  | Monitor
|  | vssmon_io |  | ✔ |  |  |  |  | Monitor
LVDS IO |  | IO_TOP/isovdd_IO/pad_JP0_LVDSG/iref1r_l6 |  | ✔ | LVDS | RB_LVDS | LVDS | LVDS_sheild | Wiring between LVDS_IO | Saito
|  | IO_TOP/isovdd_IO/pad_JP0_LVDSG/iref1t_l6 |  | ✔
|  | IO_TOP/isovdd_IO/pad_JP0_LVDSG/iref2r_l6 |  | ✔
|  | IO_TOP/isovdd_IO/pad_JP0_LVDSG/iref2t_l6 |  | ✔
|  | IO_TOP/isovdd_IO/pad_JP0_LVDSG/iref3r_l6 |  | ✔
|  | IO_TOP/isovdd_IO/pad_JP0_LVDSG/iref3t_l6 |  | ✔
|  | IO_TOP/isovdd_IO/pad_JP0_LVDSG/iref4r_l6 |  | ✔
|  | IO_TOP/isovdd_IO/pad_JP0_LVDSG/iref4t_l6 |  | ✔
|  | IO_TOP/isovdd_IO/pad_JP0_LVDSG/iref5r_l6 |  | ✔
|  | IO_TOP/isovdd_IO/pad_JP0_LVDSG/iref5t_l6 |  | ✔
|  | IO_TOP/isovdd_IO/pad_JP0_LVDSG/testcf_ring_l6 |  | ✔
|  | IO_TOP/isovdd_IO/pad_JP0_LVDSG/testlv_ring_l6 |  | ✔
|  | IO_TOP/isovdd_IO/pad_JP0_LVDSG/testn1_ring_l6 |  | ✔
|  | IO_TOP/isovdd_IO/pad_JP0_LVDSG/testn2_ring_l6 |  | ✔
|  | IO_TOP/isovdd_IO/pad_JP0_LVDSG/testp1_ring_l6 |  | ✔
|  | IO_TOP/isovdd_IO/pad_JP0_LVDSG/testp2_ring_l6 |  | ✔
|  | IO_TOP/isovdd_IO/pad_JP0_LVDSG/vrefh_ring_l6 |  | ✔
|  | IO_TOP/isovdd_IO/pad_JP0_LVDSG/vrefl_ring_l6 |  | ✔
|  | IO_TOP/isovdd_IO/pad_P10_LVDSC/iref1r_l1 |  | ✔
|  | IO_TOP/isovdd_IO/pad_P10_LVDSC/iref1t_l1 |  | ✔
|  | IO_TOP/isovdd_IO/pad_P10_LVDSC/iref2r_l1 |  | ✔
|  | IO_TOP/isovdd_IO/pad_P10_LVDSC/iref2t_l1 |  | ✔
|  | IO_TOP/isovdd_IO/pad_P10_LVDSC/iref3r_l1 |  | ✔
|  | IO_TOP/isovdd_IO/pad_P10_LVDSC/iref3t_l1 |  | ✔
|  | IO_TOP/isovdd_IO/pad_P10_LVDSC/iref4r_l1 |  | ✔
|  | IO_TOP/isovdd_IO/pad_P10_LVDSC/iref4t_l1 |  | ✔
|  | IO_TOP/isovdd_IO/pad_P10_LVDSC/iref5r_l1 |  | ✔
|  | IO_TOP/isovdd_IO/pad_P10_LVDSC/iref5t_l1 |  | ✔
|  | IO_TOP/isovdd_IO/pad_P10_LVDSC/testcf_ring_l1 |  | ✔
|  | IO_TOP/isovdd_IO/pad_P10_LVDSC/testlv_ring_l1 |  | ✔
|  | IO_TOP/isovdd_IO/pad_P10_LVDSC/testn1_ring_l1 |  | ✔
|  | IO_TOP/isovdd_IO/pad_P10_LVDSC/testn2_ring_l1 |  | ✔
|  | IO_TOP/isovdd_IO/pad_P10_LVDSC/testp1_ring_l1 |  | ✔
|  | IO_TOP/isovdd_IO/pad_P10_LVDSC/testp2_ring_l1 |  | ✔
|  | IO_TOP/isovdd_IO/pad_P10_LVDSC/vrefh_ring_l1 |  | ✔
|  | IO_TOP/isovdd_IO/pad_P10_LVDSC/vrefl_ring_l1 |  | ✔
|  | IO_TOP/isovdd_IO/pad_P13_P14_LVDSB/iref1r_l0 |  | ✔
|  | IO_TOP/isovdd_IO/pad_P13_P14_LVDSB/iref1t_l0 |  | ✔
|  | IO_TOP/isovdd_IO/pad_P13_P14_LVDSB/iref2r_l0 |  | ✔
|  | IO_TOP/isovdd_IO/pad_P13_P14_LVDSB/iref2t_l0 |  | ✔
|  | IO_TOP/isovdd_IO/pad_P13_P14_LVDSB/iref3r_l0 |  | ✔
|  | IO_TOP/isovdd_IO/pad_P13_P14_LVDSB/iref3t_l0 |  | ✔
|  | IO_TOP/isovdd_IO/pad_P13_P14_LVDSB/iref4r_l0 |  | ✔
|  | IO_TOP/isovdd_IO/pad_P13_P14_LVDSB/iref4t_l0 |  | ✔
|  | IO_TOP/isovdd_IO/pad_P13_P14_LVDSB/iref5r_l0 |  | ✔
|  | IO_TOP/isovdd_IO/pad_P13_P14_LVDSB/iref5t_l0 |  | ✔
|  | IO_TOP/isovdd_IO/pad_P13_P14_LVDSB/testcf_ring_l0 |  | ✔
|  | IO_TOP/isovdd_IO/pad_P13_P14_LVDSB/testlv_ring_l0 |  | ✔
|  | IO_TOP/isovdd_IO/pad_P13_P14_LVDSB/testn1_ring_l0 |  | ✔
|  | IO_TOP/isovdd_IO/pad_P13_P14_LVDSB/testn2_ring_l0 |  | ✔
|  | IO_TOP/isovdd_IO/pad_P13_P14_LVDSB/testp1_ring_l0 |  | ✔
|  | IO_TOP/isovdd_IO/pad_P13_P14_LVDSB/testp2_ring_l0 |  | ✔
|  | IO_TOP/isovdd_IO/pad_P13_P14_LVDSB/vrefh_ring_l0 |  | ✔
|  | IO_TOP/isovdd_IO/pad_P13_P14_LVDSB/vrefl_ring_l0 |  | ✔
|  | IO_TOP/isovdd_IO/pad_P21_LVDSA/iref1r_l2 |  | ✔
|  | IO_TOP/isovdd_IO/pad_P21_LVDSA/iref1t_l2 |  | ✔
|  | IO_TOP/isovdd_IO/pad_P21_LVDSA/iref2r_l2 |  | ✔
|  | IO_TOP/isovdd_IO/pad_P21_LVDSA/iref2t_l2 |  | ✔
|  | IO_TOP/isovdd_IO/pad_P21_LVDSA/iref3r_l2 |  | ✔
|  | IO_TOP/isovdd_IO/pad_P21_LVDSA/iref3t_l2 |  | ✔
|  | IO_TOP/isovdd_IO/pad_P21_LVDSA/iref4r_l2 |  | ✔
|  | IO_TOP/isovdd_IO/pad_P21_LVDSA/iref4t_l2 |  | ✔
|  | IO_TOP/isovdd_IO/pad_P21_LVDSA/iref5r_l2 |  | ✔
|  | IO_TOP/isovdd_IO/pad_P21_LVDSA/iref5t_l2 |  | ✔
|  | IO_TOP/isovdd_IO/pad_P21_LVDSA/testcf_ring_l2 |  | ✔
|  | IO_TOP/isovdd_IO/pad_P21_LVDSA/testlv_ring_l2 |  | ✔
|  | IO_TOP/isovdd_IO/pad_P21_LVDSA/testn1_ring_l2 |  | ✔
|  | IO_TOP/isovdd_IO/pad_P21_LVDSA/testn2_ring_l2 |  | ✔
|  | IO_TOP/isovdd_IO/pad_P21_LVDSA/testp1_ring_l2 |  | ✔
|  | IO_TOP/isovdd_IO/pad_P21_LVDSA/testp2_ring_l2 |  | ✔
|  | IO_TOP/isovdd_IO/pad_P21_LVDSA/vrefh_ring_l2 |  | ✔
|  | IO_TOP/isovdd_IO/pad_P21_LVDSA/vrefl_ring_l2 |  | ✔
|  | IO_TOP/isovdd_IO/pad_P24_LVDSE/iref1r_l4 |  | ✔
|  | IO_TOP/isovdd_IO/pad_P24_LVDSE/iref1t_l4 |  | ✔
|  | IO_TOP/isovdd_IO/pad_P24_LVDSE/iref2r_l4 |  | ✔
|  | IO_TOP/isovdd_IO/pad_P24_LVDSE/iref2t_l4 |  | ✔
|  | IO_TOP/isovdd_IO/pad_P24_LVDSE/iref3r_l4 |  | ✔
|  | IO_TOP/isovdd_IO/pad_P24_LVDSE/iref3t_l4 |  | ✔
|  | IO_TOP/isovdd_IO/pad_P24_LVDSE/iref4r_l4 |  | ✔
|  | IO_TOP/isovdd_IO/pad_P24_LVDSE/iref4t_l4 |  | ✔
|  | IO_TOP/isovdd_IO/pad_P24_LVDSE/iref5r_l4 |  | ✔
|  | IO_TOP/isovdd_IO/pad_P24_LVDSE/iref5t_l4 |  | ✔
|  | IO_TOP/isovdd_IO/pad_P24_LVDSE/testcf_ring_l4 |  | ✔
|  | IO_TOP/isovdd_IO/pad_P24_LVDSE/testlv_ring_l4 |  | ✔
|  | IO_TOP/isovdd_IO/pad_P24_LVDSE/testn1_ring_l4 |  | ✔
|  | IO_TOP/isovdd_IO/pad_P24_LVDSE/testn2_ring_l4 |  | ✔
|  | IO_TOP/isovdd_IO/pad_P24_LVDSE/testp1_ring_l4 |  | ✔
|  | IO_TOP/isovdd_IO/pad_P24_LVDSE/testp2_ring_l4 |  | ✔
|  | IO_TOP/isovdd_IO/pad_P24_LVDSE/vrefh_ring_l4 |  | ✔
|  | IO_TOP/isovdd_IO/pad_P24_LVDSE/vrefl_ring_l4 |  | ✔
|  | IO_TOP/isovdd_IO/pad_P25_LVDSD/iref1r_l3 |  | ✔
|  | IO_TOP/isovdd_IO/pad_P25_LVDSD/iref1t_l3 |  | ✔
|  | IO_TOP/isovdd_IO/pad_P25_LVDSD/iref2r_l3 |  | ✔
|  | IO_TOP/isovdd_IO/pad_P25_LVDSD/iref2t_l3 |  | ✔
|  | IO_TOP/isovdd_IO/pad_P25_LVDSD/iref3r_l3 |  | ✔
|  | IO_TOP/isovdd_IO/pad_P25_LVDSD/iref3t_l3 |  | ✔
|  | IO_TOP/isovdd_IO/pad_P25_LVDSD/iref4r_l3 |  | ✔
|  | IO_TOP/isovdd_IO/pad_P25_LVDSD/iref4t_l3 |  | ✔
|  | IO_TOP/isovdd_IO/pad_P25_LVDSD/iref5r_l3 |  | ✔
|  | IO_TOP/isovdd_IO/pad_P25_LVDSD/iref5t_l3 |  | ✔
|  | IO_TOP/isovdd_IO/pad_P25_LVDSD/testcf_ring_l3 |  | ✔
|  | IO_TOP/isovdd_IO/pad_P25_LVDSD/testlv_ring_l3 |  | ✔
|  | IO_TOP/isovdd_IO/pad_P25_LVDSD/testn1_ring_l3 |  | ✔
|  | IO_TOP/isovdd_IO/pad_P25_LVDSD/testn2_ring_l3 |  | ✔
|  | IO_TOP/isovdd_IO/pad_P25_LVDSD/testp1_ring_l3 |  | ✔
|  | IO_TOP/isovdd_IO/pad_P25_LVDSD/testp2_ring_l3 |  | ✔
|  | IO_TOP/isovdd_IO/pad_P25_LVDSD/vrefh_ring_l3 |  | ✔
|  | IO_TOP/isovdd_IO/pad_P25_LVDSD/vrefl_ring_l3 |  | ✔
|  | IO_TOP/isovdd_IO/pad_P25_LVDSF/iref1r_l5 |  | ✔
|  | IO_TOP/isovdd_IO/pad_P25_LVDSF/iref1t_l5 |  | ✔
|  | IO_TOP/isovdd_IO/pad_P25_LVDSF/iref2r_l5 |  | ✔
|  | IO_TOP/isovdd_IO/pad_P25_LVDSF/iref2t_l5 |  | ✔
|  | IO_TOP/isovdd_IO/pad_P25_LVDSF/iref3r_l5 |  | ✔
|  | IO_TOP/isovdd_IO/pad_P25_LVDSF/iref3t_l5 |  | ✔
|  | IO_TOP/isovdd_IO/pad_P25_LVDSF/iref4r_l5 |  | ✔
|  | IO_TOP/isovdd_IO/pad_P25_LVDSF/iref4t_l5 |  | ✔
|  | IO_TOP/isovdd_IO/pad_P25_LVDSF/iref5r_l5 |  | ✔
|  | IO_TOP/isovdd_IO/pad_P25_LVDSF/iref5t_l5 |  | ✔
|  | IO_TOP/isovdd_IO/pad_P25_LVDSF/testcf_ring_l5 |  | ✔
|  | IO_TOP/isovdd_IO/pad_P25_LVDSF/testlv_ring_l5 |  | ✔
|  | IO_TOP/isovdd_IO/pad_P25_LVDSF/testn1_ring_l5 |  | ✔
|  | IO_TOP/isovdd_IO/pad_P25_LVDSF/testn2_ring_l5 |  | ✔
|  | IO_TOP/isovdd_IO/pad_P25_LVDSF/testp1_ring_l5 |  | ✔
|  | IO_TOP/isovdd_IO/pad_P25_LVDSF/testp2_ring_l5 |  | ✔
|  | IO_TOP/isovdd_IO/pad_P25_LVDSF/vrefh_ring_l5 |  | ✔
|  | IO_TOP/isovdd_IO/pad_P25_LVDSF/vrefl_ring_l5 |  | ✔

## Analog PG rule
Analog and Power Wire making rule(Parts staff) | [9 empty] | Analog rule
1) | Please make it by designated Floorplan data (ICC2_DB).
2) | Please read via_master.
3) | The analog parts name is based on an Ecolumn of "analog_list".
4) | RouteBlockage makes it using "create_RB_proc.tcl" as it'll be RB_"part name".(AD:create_RB_proc_AD.tcl, FLASH:create_RB_proc_FLI.tcl)
5) | The Analog wiring attribute, "user_route".
6) | The Power wiring attribute is made "Macro Pin Connection", "Ring", "Stripe".
7) | Please release it after verify.
8) | Read checked in front of the release.(selfcheck)
Analog and Power Wire release rule(Release staff for PnR)
1) | RouteBlockage_analog_all.tcl_ICC2 and RouteBlockage_analog_all.tcl_INNO is made and released.
2) | RouteBlockage_analog_all.tcl_ICC2 is applied to Floorplan, and checks that there are no problems.
3) | Check whether Parts name of RouteBlockage is right.
4) | Analog_all.tcl_ICC2 is made.
5) | check whether the attribute of Analog (user_route) is right.
6) | Via name check of analog dump file.
7) | Check that there are no errors by reading of Analog_all.tcl_ICC2. (crosscheck)
8) | All analog parts are read and overlap is checked.
9) | PG_all.tcl_ICC2 and PG_all.tcl_INNO are made.
10) | Via name check of PG def.
11) | Check that there are no errors by reading of PG_all.tcl_ICC2. (crosscheck)
12) | Verify checks Analog_all.tcl_ICC2 and PG_all.tcl_ICC2 after input.
13) | After verify check, notifies PnR.(E-mail and Excel entry)
[7 empty] | Self Check | Cross Check
PG Branch rule | [5 empty] | Date | 2022-02-24 | 2022-02-24
| Attach a special tag to the wires that you do not want to connect to AutoPG. |  |  |  |  | Name | Saito | Kawaguchi
Tag nameを目印に、RGを作成しAutoPGとViaで接続しないようにします。
| Area | Tag name |  |  | Layer
| SYS area | SYS_PG_branch |  |  | AP/M9/M8/M7/M6/M5/M4
| LVDS area | LVDS_shield |  |  | AP
| AD area | AD_IP_GR_VSS |  |  | M9/M8
| VCLTOP area | VCL_branch |  |  | M9/M8/M7/M6/M5/M4/M3/M2
| DCDC_area | DCDC_PG_branch |  |  | AP/M9/M8/M7/M6
[7 empty] | Self Check | Cross Check
Date
PG 800Mhz area information | [5 empty] | Name
| 800MHz経路検討_7T用.pptx |  |  | 800mhz座標リスト.xlsx
An example of wiring branching from PAD to HM.
[7 empty] | Self Check | Cross Check
[6 empty] | Date | 2022-02-09 | 2022-02-28
Prohibition of passing PG wire other than HM dedicated power supply and wire branching information | [5 empty] | Name | Nakajima | Saito
| 2021-08-27 | Cell name | Instance name |  | Wiring constraint | Pin name | Net name | Branch wire | Note
| SYSTEM area DCDC | DCDC | ARV28SWR0003ADWM3311A0 |  | Special treatment is required for AP OBS. Please check the guide. | FB_VAN | ISOVDD | Yes | Branching wire from PAD (Connect from Moniter and Sence PAD)
[6 empty] | NGATE_V50 | NGATE_V50 | Yes | Branching wire from PAD
[6 empty] | PGATE_V50 | PGATE_V50 | Yes | Branching wire from PAD
[6 empty] | VCC | SYSVCC | No | Branching wire from PAD
[6 empty] | VCCA | SVRAVCC | Yes | Branching wire from PAD
[6 empty] | VCC2 | SVRDRVCC | Yes | Branching wire from PAD
[6 empty] | VDDL | DCDCLVDD | Yes | Branching wire from VDC
[6 empty] | VDDR | SDRVVDD_TEST1 | Yes | Branching wire from PAD
[6 empty] | VSS | VSS | No | Branching wire from PAD
[6 empty] | VSSA | SVRAVSS | Yes | Branching wire from PAD
[6 empty] | VSS2 | SVRDRVSS | Yes | Branching wire from PAD
|  | DCDCLVDC | ARV28OTR0006REGUV1 |  | Please place this H/M, considering AP OBS in this H/M. | VSSPLL | VSS | No
[6 empty] | VSS | VSS | No
[6 empty] | VDDM | ISOVDD | No
[6 empty] | VDD | DCDCLVDD | No
[6 empty] | VCCPLL | SYSVCC | No
|  | DCDCVDC | ARV28IPS0001RDAP03A |  | M1–M5 forbidden area without input/output terminal | HOCOVDD | DCDCVDD | No
[5 empty] | M6-M9 Pass-through wiring is possible. (No digital signal to inject noise). | VDD | ISOVDD | Yes | -Branching wire from PAD -Do not connect to common mesh or IP
[5 empty] | AP Wiring is possible only for the upper layer of the capacitance and the resistance element | VSS | VSS | Yes
[6 empty] | VCC | SYSVCC | No
|  | LOCO | ARV28CLK0002F25V10A0 |  | M1~M6 All area is covered except Ports. VIA1~8All area is covered. M7~M9 partial area is covered。 | VDD | DCDCVDD | No
[6 empty] | VSS | VSS | No
| SYSTEM area Temp sensor | THS | ARV28TPS0000AKGLTS2K30T55A0 |  | Please check U2BFCC for HM mesh structure. | VSSCA | VSS | No
[6 empty] | VCCA | VCC | Yes | -Branching wire from PAD -Do not connect to common mesh or IP
[6 empty] | VSS | VSS | No
[6 empty] | VDD | ISOVDD | No
| SYSTEM area PLL | SSCG | ARV28PLL0000SGDC1066M50V1 |  | Please place this H/M, considering AP OBS in this H/M. | VDD | ISOVDD | No
[6 empty] | VSSDDA | PLLVSS | No
[6 empty] | VSS | VSS | No
[6 empty] | VDDAA | PLLVDD | Yes | Branching wire from VDC
|  | MPLL | ARV28PLL0002MPMO960M50V1 |  | Please place this H/M, considering AP OBS in this H/M. | VSSPLL | PLLVSS | No
[6 empty] | VSS | VSS | No
[6 empty] | VDDPLL | PLL0VDD | Yes | Branching wire from VDC
[6 empty] | VDD | ISOVDD | No
|  | TRNG | ARV28OTR0007NTRNGV1 |  | Please place this H/M, considering AP OBS in this H/M. | VDD | ISOVDD | No
[6 empty] | VSSDDA | PLLVSS | No
[6 empty] | VSS | VSS | No
[6 empty] | VDDAA | PLLVDD | No | Branching wire from VDC
|  | PLLVDC | ARV28OTR0006REGUV1 |  | Please place this H/M, considering AP OBS in this H/M. | VSSPLL | PLLVSS | Yes | -Branching wire from PAD -Do not connect to common mesh or IP
[6 empty] | VSS | VSS | No
[6 empty] | VDDM | ISOVDD | No
[6 empty] | VDD | PLLVDD | Yes | Branching wire to HM
[6 empty] | VCCPLL | PLLVCC | Yes | -Branching wire from PAD -Do not connect to common mesh or IP
| SYSTEM area PLL | CLKGEN_PLL | ARV28PLL0001MPMP320M50V1 |  | Please place this H/M, considering AP OBS in this H/M. | VSSPLL | PLLVSS | No
[6 empty] | VSS | VSS | No
[6 empty] | VDDPLL | PLLHS0VDD | Yes | Branching wire from VDC
[6 empty] | VDD | ISOVDD | No
| SYSTEM area OSC | MainOSC | ARV28XTL0001F40M30T55B0B |  | M8,M9,AP layer can be allowed for PG. But digital signal is prohibited. Prohibition area is equal to OBS. | SGVDD | ISOVDD | Yes | -Branching wire from PAD -Do not connect to common mesh or IP
[6 empty] | SGVSS | VSS | Yes | -Branching wire from PAD -Do not connect to common mesh or IP
[6 empty] | VDD | ISOVDD | Yes | -Branching wire from PAD -Do not connect to common mesh or IP
[6 empty] | VSS | VSS | Yes | -Branching wire from PAD -Do not connect to common mesh or IP
[6 empty] | VCCA | OSCVCC | Yes | -Branching wire from PAD -Do not connect to common mesh or IP
[6 empty] | VSSCA | OSCVSS | Yes | -Branching wire from PAD -Do not connect to common mesh or IP
| SYSTEM area HOCO | HOCO | ARV28FCLK0003F200M1P1VA0 |  | No other power source can pass through HM. | VSS | VSS | No
[6 empty] | VDDA | HOCOVDD | No
[6 empty] | VSSDA | VSS | Yes | -Branching wire from PAD -Do not connect to common mesh or IP
|  | HOCOVDC | ARV28IPS0001RDAP03A |  | M1–M5 forbidden area without input/output terminal | HOCOVDD | HOCOVDD | No
[5 empty] | M6-M9 Pass-through wiring is possible. (No digital signal to inject noise). | VDD | ISOVDD | Yes | -Branching wire from PAD -Do not connect to common mesh or IP
[5 empty] | AP Wiring is possible only for the upper layer of the capacitance and the resistance element | VSS | VSS | No
[6 empty] | VCC | SYSVCC | No
| SYSTEM area Power monitor | DMON | FYRCAC |  | No other power source can pass through HM. | VDD | ISOVDD | No | Separate PG with core-mesh (Connect from Moniter and Sence PAD) ※Connect with the core mesh with resistance wiring.
[6 empty] | VSS | VSS | No | Separate PG with core-mesh (Connect is Moniter and Sence PAD) ※Connect with the core mesh with resistance wiring.
|  | reftop | ARV28IPS0001RDAR00B |  | M1–M6 forbidden area without input/output terminal | VSS | VSS | No | Separate PG with core-mesh (Connect from Monite rand Sence PAD)
[5 empty] | M7-M9 Pass-through wiring is possible. (No digital signal to inject noise). | VCCM2 | SYSVCC_LPFR | No | Need Shielding
[5 empty] | AP Wiring is possible only for the upper layer of the capacitance and the resistance element | VCC | SYSVCC | No | Separate PG with core-mesh (Connect from Monite rand Sence PAD)
|  | lpf_reftop | ARV28IPS0001RDAS00A |  | M1–M3 forbidden area without input/output terminal | VSS | VSS | No | Separate PG with core-mesh (Connect from Monite rand Sence PAD)
[5 empty] | M4-AP Pass-through wiring is possible. (No digital signal to inject noise). | VCCSYS | SYSVCC_LPFR | No | Need Shielding
[6 empty] | VCC2 | SYSVCC | No | Separate PG with core-mesh (Connect from Monite rand Sence PAD)
|  | dettop | ARV28IPS0001RDAD00A |  | M1–M6 forbidden area without input/output terminal | VSS | VSS | No | Separate PG with core-mesh (Connect from Monite rand Sence PAD)
[5 empty] | M7-M9 Pass-through wiring is possible. (No digital signal to inject noise). | VCCM2 | SYSVCC_LPFD | No | Need Shielding
[5 empty] | AP Wiring is possible only for the upper layer of the capacitance and the resistance element | VCC | SYSVCC | No | Separate PG with core-mesh (Connect from Monite rand Sence PAD)
|  | lpf_dettop | ARV28IPS0001RDAS00A |  | M1–M3 forbidden area without input/output terminal | VSS | VSS | No | Separate PG with core-mesh (Connect from Monite rand Sence PAD)
[5 empty] | M4-AP Pass-through wiring is possible. (No digital signal to inject noise). | VCCSYS | SYSVCC_LPFD | No | Need Shielding
[6 empty] | VCC2 | SYSVCC | No | Separate PG with core-mesh (Connect from Monite rand Sence PAD)
|  | cvm_iso | ARV28IPS0001RDAV00A |  | M1–M5 forbidden area without input/output terminal | VSS | VSS | No | Separate PG with core-mesh (Connect from Monite rand Sence PAD)
[5 empty] | M6-M9 Pass-through wiring is possible. (No digital signal to inject noise). | VDDM | ISOVDD | Yes | -Branching wire from PAD (Connect from Monite rand Sence PAD) -Do not connect to common mesh or IP
[5 empty] | AP Wiring is possible only for the upper layer of the capacitance and the resistance element | VCC | SYSVCC | No | Separate PG with core-mesh
|  | ramvdc | ARV28IPS0001RDAP00A |  | M1–M5 forbidden area without input/output terminal | VDD | RAMVDD | Yes | Branching wire from PAD
[5 empty] | M6-M9 Pass-through wiring is possible. (No digital signal to inject noise). | VCC | SYSVCC | No
[5 empty] | AP Wiring is possible only for the upper layer of the capacitance and the resistance element | VSS | VSS | No
|  | RAMPSW | ARV28IPS0000RDAB00A |  | M1–M4 forbidden area without input/output terminal | VDD | RAMVDD | No
[5 empty] | M5–AP no restriction of upper interconnect line | VDDM | ISOVDD | No
[6 empty] | VSS | VSS | No
| ADC area | RDC | ARV28RDC000012407RDBA0 |  |  | VCCRDAVVT | RDCVCC | Yes
[6 empty] | VCCRDC | RDVCC | Yes
[6 empty] | VCCRSO | AFCVCC | Yes
[6 empty] | VDD | ISOVDD | No
[6 empty] | VSS | VSS | No
[6 empty] | VSSRDAVB | RDCVSS | Yes
[6 empty] | VSSRDC | RDCVSS | Yes
[6 empty] | VSSRSO | AFCVSS | Yes
|  | DSCOM | ARV28VRF00040RDBA0 |  | DECAP can be wired only to the PG wiring and the DSADC input signal line . | VCCA2 | ADSVCC_1 | Yes
[5 empty] | (DSINPx_AV5/DSINNx_AV5: M7) | VDD | ISOVDD | No
[5 empty] | M1–M5 forbidden area without input/output terminal | VSS | VSS | No
[5 empty] | Wiring of input signal lines of M6 to M9 is possible. Automatic placement and wiring is prohibited | VSSCA2 | ADSVSS_1 | Yes
|  | DSADC | ARV28ADC000704806C2BA0 |  | DECAP can be wired only to the PG wiring and the DSADC input signal line . | VCCA | ADSVCC_1 | Yes
[5 empty] | (DSINPx_AV5/DSINNx_AV5: M7) | VSSCA | ADSVSS_1 | Yes
[5 empty] | M1–M5 forbidden area without input/output terminal | VSS | VSS | No
[5 empty] | Wiring of input signal lines of M6 to M9 is possible. Automatic placement and wiring is prohibited | VDD | ISOVDD | No
|  | CADC | ARV28ADC000214406FDBA0 |  | Wiring of input signal lines of M2 to M7 is possible. Automatic wiring is prohibited | VCCA | ADSVCC_2 | No
[5 empty] | PG(AP layer) wiring is possible to the PG(M9 layer) terminal. | VSSCA | ADSVSS_2 | No
[6 empty] | VSS | VSS | No
[6 empty] | VDD | ISOVDD | No
|  | ADC | ARV28ADC000812106BSDA4 |  | Wiring of input signal lines of M2 to M5 is possible. Automatic wiring is prohibited | VCCA | A*VCC | Yes | A0~3VCC
[5 empty] | Only M1, M2, M9, and AP wiring that connects to the PG terminal is possible. | VSSCA | A*VSS | Yes | A0~3VSS
[6 empty] | VSS | VSS | No
[6 empty] | VDD | ISOVDD | No
|  | adcamp | ARV28OPA000116SDA1 |  | Wiring of input signal lines of M2 to M5 is possible. Automatic wiring is prohibited | VCCA | A*VCC | Yes | A0~3VCC
[5 empty] | Only M1, M2, M9, and AP wiring that connects to the PG terminal is possible. | VSSCA | A*VSS | Yes | A0~3VSS
[6 empty] | VSS | VSS | No
[6 empty] | VDD | ISOVDD | No
|  | adsh | ARV28SHC000216SDA2 |  | Wiring of input signal lines of M2 to M5 is possible. Automatic wiring is prohibited | VCCA | A*VCC | Yes | A0~3VCC
[5 empty] | Only M1, M2, M9, and AP wiring that connects to the PG terminal is possible. | VSSCA | A*VSS | Yes | A0~3VSS
[6 empty] | VSS | VSS | No
|  | vmon_e0vcc | ARV28VRF000112106CDA0 |  | Wiring of input signal lines of M2 to M4 is possible. Automatic wiring is prohibited | VCCA | A0VCC | Yes
[5 empty] | Only M6-AP wiring that can be connected to the PG terminal (M5 layer) is possible. | VSSCA | A0VSS | Yes
[6 empty] | VSS | VSS | No
[6 empty] | VCC | E0VCC | No
|  | vmon_vcc | ARV28VRF000112106CDA0 |  | Wiring of input signal lines of M2 to M4 is possible. Automatic wiring is prohibited | VCCA | A0VCC | Yes
[5 empty] | Only M6-AP wiring that can be connected to the PG terminal (M5 layer) is possible. | VSSCA | A0VSS | Yes
[6 empty] | VSS | VSS | No
[6 empty] | VCC | FVCC | No
|  | vmon_isovdd | ARV28VRF000212106CDA0 |  | Wiring of input signal lines of M2 to M4 is possible. Automatic wiring is prohibited | VCCA | A0VCC | Yes
[5 empty] | Only M6-AP wiring that can be connected to the PG terminal (M5 layer) is possible. | VSSCA | A0VSS | Yes
[6 empty] | VSS | VSS | No
[6 empty] | VDD | ISOVDD | No
|  | FCOMP | ARV28CMP0000AZ_MAIN |  | Wiring of input signal lines of M2 to M5 is possible. Automatic wiring is prohibited | VCCACMP | AFCVCC | Yes
[5 empty] | PG connection with M9 and AP is possible for PG terminal (M8 layer) | VSSCACMP | AFCVCC | Yes
[6 empty] | VCCADAC0 | AFCVCC | Yes
[6 empty] | VSSCADAC0 | AFCVSS | Yes
[6 empty] | VCCADAC1 | AFCVSS | Yes
[6 empty] | VSSCADAC1 | AFCVSS | Yes
[6 empty] | VDD | ISOVDD | No
[6 empty] | VSS | VSS
|  | FCOMPC | ARV28CMP0000AZ_BIAS |  | Wiring of input signal lines of M2 to M5 is possible. Automatic wiring is prohibited | VCCA | AFCVCC | Yes
[5 empty] | PG connection with M9 and AP is possible for PG terminal (M8 layer) | VSS | VSS | No
[6 empty] | VSSCA | AFCVSS | Yes
|  | FCOMP_ANISW | ARV28CMP0000AZ_ANISW |  | Wiring of input signal lines of M2 to M3 is possible. Automatic wiring is prohibited | VCCA | A2VCC | Yes
[5 empty] | PG connection with M6 and AP is possible for PG terminal (M5 layer) | VSS | VSS | No
[6 empty] | VSSCA | A2VSS | Yes
| Other HM | pico_sec_delay | ARV28PWM0000A0 |  |  | VDD | ISOVDD | No
[6 empty] | VSS | VSS | No
|  | LSC2 | ARV28IPS0001RDAL01A |  | M1–M4 forbidden area without input/output terminal |  |  | No
[5 empty] | M5–AP no restriction of upper interconnect line |  |  | No
|  | LSC3 | ARV28IPS0001RDAL02A |  | M1–M4 forbidden area without input/output terminal | VCCQ |  | No
[6 empty] | VCCSYS |  | No
[6 empty] | VDDM |  | No
[6 empty] | VSS |  | No
|  | LSC50 | ARV28IPS0001RDAL04A |  | M1–M4 forbidden area without input/output terminal | VCC |  | No
[6 empty] | VCCSYS |  | No
[6 empty] | VDDM |  | No
[6 empty] | VSS |  | No
|  | LCC | ARV28IPS0001RDAC00A |  | Regarding M1-M3, no feed through wiring is allowed. | VDDM | ISOVDD | No
[5 empty] | Regarding M4-AP, there is no restriction on feed through wiring. | VSS | VSS | No
|  | LCC | ARV28IPS0001RDAC01A_R90 |  | Regarding M1-M3, no feed through wiring is allowed. | VDDM | ISOVDD | No
[5 empty] | Regarding M4-AP, there is no restriction on feed through wiring. | VSS | VSS | No
|  | ANF | ARV28OTR0004ANF100A0 |  | The routing is allowed on the area that don’t have OBS. | VDD | ISOVDD | No
[5 empty] | M1､V1,M2,V2,V3: All area is covered. M3,M4: partial area is covered. | VSS | VSS | No
|  | ANF_AWO | ARV28OTR0004ANF100A0AWO |  | The routing is allowed on the area that don’t have OBS. | VDD | ISOVDD | No
[5 empty] | M1-M2: All area is covered. M3-M7: partial area is covered. | VSS | VSS | No
|  | HVOCO | AV28FCLK0001ABVFCKF17V50T0 |  | The routing is allowed on the area that don’t have OBS. | VDD | ISOVDD | No
[5 empty] | M1~M4 partial area is covered。 | VCC | SYSVCC | No
PAD
PAD
PIN
PIN
PIN
PIN
Hard Macro
Hard Macro
Hard Macro
Hard Macro
NG
OK
Need to confirm is it branching from PAD or NOT?
PAD
PIN
PIN
Hard Macro
Hard Macro
PIN
Hard Macro
Need to judge by RELPL leader.
Let's me discuss with REL PL leader about Analog branching point.
There is a possibility that the HM designer will judge that there is no problem if the resistance is low.
Need to review with IP designers.

## GDS cell info
U2B10 GDS Cell Tree
R7F702540_CHIP |  |  | <- TopCell name |  | Create | Cross Check
＋------- | R7F702540_PR |  | <- For dummy data making | Date | 2022-02-09 | 2022-02-24
| ＋---- | R7F702540_CORE | <- PnR data | Name | Saito | Kawaguchi
| ＋---- | R7F702540_MARK | <- L Mark, Product Name
| ＋---- | R7F702540_ADDLAY | <- DNW, Dummy control layer, DRC Error correction
＋------- | DODPO_R7F702540_PR |  | <- Base Dummy data
＋------- | R7F702540_PR_DMVIA |  | <- Metal Dummy data

## Add DeepNwell
U2B10 | [9 empty] | Create | Cross Check
DeepNwell Guide: | [8 empty] | Date | 2022-02-24 | 2022-02-24
[9 empty] | Name | Saito | Kawaguchi
Additional DNW area (Where to separate Ground in the STD CELL area)
Insert to ✔ point. "DeepNwell"
Ground
Power |  | VSS | EVSS0 | EVSS1 | E0VSSHS0 | E0VSSHS1 | EMUVSS | CCVSS | GETH0BVSS | GETH0PVSS | GETH1BVSS | OSCVSS | PLLDFPVSS | PLLHS1VSS | PLLHSDVSS | PLLVSS | SVRAVSS | SVRDRVSS | A0VSS | A1VSS | A2VSS | A3VSS | ADSVSS | ACYVSS | AFCVSS | RDCVSS
AWOVDD
ISOVDD
ISOCL1VDD
ISOCL2VDD
ISOCL3VDD
ISODFPVDD
RAMVDD
EMUVDD
EMUVCC
SYSVCC
FVCC
VCC
E0VCC
E0VCCHS0
E0VCCHS1
E1VCC
E1VCCLV
E2VCC
E2VCCLV
JLVDVCC
LVDVCC0
LVDVCC1
VCCHSD
| GETH0BVCC | [7 empty] | ✔
| GETH1BVCC | [9 empty] | ✔
| GETH0PVCC | [8 empty] | ✔
| OSCVCC | [10 empty] | ✔
HOCOVDD
HSPLLVDD
PLLDFPVCC
| PLLDFPVDD | [14 empty] | ✔
| PLLHS0VDD | [14 empty] | ✔
PLLHS1VCC
PLLHS1VDD
PLLHSDVCC
PLLHSDVDD
| PLLVCC | [14 empty] | ✔
| PLLVDD | [14 empty] | ✔
| SG0PLLVDD | [8 empty] | ✔
| SG0VDD | [8 empty] | ✔
| SG1PLLVDD | [8 empty] | ✔
| SG1VDD | [8 empty] | ✔
SVRAVCC
SVRDRVCC
DCDCLVDD
DCDCVDD
| A0VCC | [17 empty] | ✔
| A1VCC | [18 empty] | ✔
| A2VCC | [19 empty] | ✔
| A3VCC | [20 empty] | ✔
| ADSVCC | [21 empty] | ✔
| ACYVCC | [22 empty] | ✔
| AFCVCC | [23 empty] | ✔
RDCVCC
Note on S46: Need to add 0V marker (31:200)
Note on AB62: Need to add 0V marker (31:200)

## GDS Mark
U2B10 GDS Mark(L Mark,product name)
[15 empty] | Create | Cross Check
| Refer to the following for the arrangement of L mark and product name. | [12 empty] | Date | 2022-05-20 | 2022-05-20
[14 empty] | Name | Saito | Kawaguchi
| Cell Name : R7F702540_MARK |  |  |  |  | Product Name : R7F702540_CHIP | [6 empty] | DieSize | 3500 | 4077.8 | (design)
Cell Name: RV28F_MARK_LT1
[7 empty] | position: ( |  | -3450 | , | 3947.8 | )
Cell Name: RV28F_RENESAS
(RV28F_LETPR_2, _LETPE_2, _LETPN_2, _LETPS_2, _LETPA_2)
| position: ( | -3450 | , | -3989.8 | )
[5 empty] | Cell Name:RV28F_R7F702540 | [11 empty] | Cell Name: RV28F_MARK_RD1
[5 empty] | (RV28F_LETPR_2, _LETP7_2, LETPF_2, _LETP0_2, _LETP2_2, _LETP5_2, _LETP4_2) | [11 empty] | position: ( | 3370 | , | -4035.8 | )
[5 empty] | position: ( |  | -3450 | , | -4025.8 | )

## DRC LVS TOP
[6 empty] | Changer | cross check
[5 empty] | date | 2022-02-09 | 2022-02-24
[5 empty] | Name | A.Saito | Kawaguchi
U2B10 DRC Top
| Chip size | 6.430mmX7.470mm(6.931mmSQ) |  | #Blue letters are changes from U2B6. |  |  |  | DRC LVS Verification Item
Main DRC WB_FC CHIPAREA LUP PG | VARIABLE xLB | -3500 | [5 empty] | 01_LVS | 13_TAP_CHECKER
| VARIABLE yLB | -4077.8 | [5 empty] | 02_MainDRC | 14_GAP_CHECKER
| VARIABLE xRT | 3500 | [5 empty] | 03_ANTENNA | 15_VIA_UNDER_BDPAD
| VARIABLE yRT | 4077.8 | [5 empty] | 04_WB_FC | 16_LVL
| VARIABLE ScribeLineX | 85.6 | [5 empty] | 05_AL_SLIDE | 17_RTO
| VARIABLE ScribeLineY | 85.6 | [5 empty] | 06_PAD_ON_IO | 18_MG_CHECK
AL_SLIDE | VARIABLE AREA_X_MIN | -3516.66 | [5 empty] | 07_ADD_DRC
| VARIABLE AREA_Y_MIN | -4094.44 | [5 empty] | 08_MULTI_VIA
| VARIABLE AREA_X_MAX | 3516.66 | [5 empty] | 09_WELL_ANTENNA
| VARIABLE AREA_Y_MAX | 4094.44 | [5 empty] | 10_LUP
| VARIABLE ScribeLineX | 100 | [5 empty] | 11_CHIP_AREA
| VARIABLE ScribeLineY | 100 | [5 empty] | 12_PG
Main DRC | VARIABLE VDD_TEXT | "ACYVCC" "ADSVCC" "ADSVREFH1" "ADSVREFH2" "AFCVCC" "A0VCC" "A1VCC" "A2VCC" "A3VCC" "AVREFH0" "AVREFH1" "AVREFH2" "AVREFH3" "E0VCC" "E0VCCHS0" "E1VCC" "E1VCCLV" "E2VCC" "E2VCCLV" "FVCC" "ISOVDD" "LVDVCC0" "LVDVCC1" "OSCVCC" "PLLVCC" "SVRAVCC" "SVRDRVCC" "SYSVCC" "VCC" "ADSVCL" "RAMVDD" "VDDL" "VDDR" "VSLMON0" "VCCMON0" | <- //#DEFINE DEFINE_PAD_BY_TEXT ---> #DEFINE DEFINE_PAD_BY_TEXT : commentout delete
| VARIABLE VSS_TEXT | "ACYVSS" "ADSVSS" "ADSVREFL1" "ADSVREFL2" "AFCVSS" "A0VSS" "A1VSS" "A2VSS" "A3VSS" "AVREFL0" "AVREFL1" "AVREFL2" "AVREFL3" "E0VSSHS0" "EVSS0" "EVSS1" "OSCVSS" "PLLVSS" "SVRAVSS" "SVRDRVSS" "SYSVSS" "CCVSS" "VSS" "EXVREF" "VSSMON"
LUP | VARIABLE VCL_TEXT | "RAMVDD" "ADSVCL"
| VARIABLE VDD_TEXT | "ACYVCC" "ADSVCC" "ADSVREFH1" "ADSVREFH2" "AFCVCC" "A0VCC" "A1VCC" "A2VCC" "A3VCC" "AVREFH0" "AVREFH1" "AVREFH2" "AVREFH3" "E0VCC" "E0VCCHS0" "E1VCC" "E1VCCLV" "E2VCC" "E2VCCLV" "FVCC" "ISOVDD" "LVDVCC0" "LVDVCC1" "OSCVCC" "PLLVCC" "SVRAVCC" "SVRDRVCC" "SYSVCC" "VCC" "ADSVCL" "RAMVDD"
| VARIABLE VSS_TEXT | "ACYVSS" "ADSVSS" "ADSVREFL1" "ADSVREFL2" "AFCVSS" "A0VSS" "A1VSS" "A2VSS" "A3VSS" "AVREFL0" "AVREFL1" "AVREFL2" "AVREFL3" "E0VSSHS0" "EVSS0" "EVSS1" "OSCVSS" "PLLVSS" "SVRAVSS" "SVRDRVSS" "CCVSS" "VSS"
| VARIABLE VREF_TEXT | "ADSVREFH1" "ADSVREFH2" "ADSVREFL1" "AVREFH0" "AVREFH1" "AVREFH2" "AVREFH3"
| VARIABLE MON_TEXT | "EXVREF" "VDDL" "VDDR" "VSLMON0" "VCCMON0" "VSSMON" | <-Recognize monitor text.(//#DEFINE DEFINE_MON_PAD_BY_TEXT --> #DEFINE DEFINE_MON_PAD_BY_TEXT)
PG | VARIABLE VDD_TEXT | "ACYVCC" "ADSVCC" "ADSVREFH1" "ADSVREFH2" "AFCVCC" "A0VCC" "A1VCC" "A2VCC" "A3VCC" "AVREFH0" "AVREFH1" "AVREFH2" "AVREFH3" "E0VCC" "E0VCCHS0" "E1VCC" "E1VCCLV" "E2VCC" "E2VCCLV" "FVCC" "ISOVDD" "LVDVCC0" "LVDVCC1" "OSCVCC" "PLLVCC" "SVRAVCC" "SVRDRVCC" "SYSVCC" "VCC" "ADSVCL" "RAMVDD"
| VARIABLE VSS_TEXT | "ACYVSS" "ADSVSS" "ADSVREFL1" "ADSVREFL2" "AFCVSS" "A0VSS" "A1VSS" "A2VSS" "A3VSS" "AVREFL0" "AVREFL1" "AVREFL2" "AVREFL3" "E0VSSHS0" "EVSS0" "EVSS1" "OSCVSS" "PLLVSS" "SVRAVSS" "SVRDRVSS" "CCVSS" "VSS"
LVS | VARIABLE POWER_NAME | "ACYVCC" "ADSVCC" "AFCVCC" "A0VCC" "A1VCC" "A2VCC" "A3VCC" "E0VCC" "E0VCCHS0" "E1VCC" "E1VCCLV" "E2VCC" "E2VCCLV" "FVCC" "ISOVDD" "LVDVCC0" "LVDVCC1" "OSCVCC" "PLLVCC" "SVRAVCC" "SVRDRVCC" "SYSVCC" "VCC" "ADSVCL" "RAMVDD"
| VARIABLE GROUND_NAME | "ACYVSS" "ADSVSS" "AFCVSS" "A0VSS" "A1VSS" "A2VSS" "A3VSS" "E0VSSHS0" "EVSS0" "EVSS1" "OSCVSS" "PLLVSS" "SVRAVSS" "SVRDRVSS" "SYSVSS" "CCVSS" "VSS"
Note on D19: Remove net "RDCVCC"
Note on D20: Remove net "RDCVSS"
Note on D22: Remove net "RDCVCC"
Note on D23: Remove net "RDCVSS"
Note on D26: Remove net "RDCVCC"
Note on D27: Remove net "RDCVSS"
Note on D28: Remove net "RDCVCC"
Note on D29: Remove net "RDCVSS"

## DRC LVS hierarchy
[5 empty] | Changer | cross check
|  |  |  | date | 2022-02-09 | 2022-02-24
|  |  |  | Name | A.Saito | Kawaguchi
U2B10 DRC hierachy module
Chip size
LVS w/o DFP | VARIABLE POWER_NAME | "ISOVDD" |  |  |  |  | DRC LVS Verification Item
| VARIABLE GROUND_NAME | "VSS" |  |  |  |  | 01_LVS
LVS w/ DFP | VARIABLE POWER_NAME | "ISODFPVDD" |  |  |  |  | 02_MainDRC
| VARIABLE GROUND_NAME | "VSS"
MainDRC w/o DFP | VARIABLE VDD_TEXT | "ISOVDD" | RV28F_MONOS_DRC_Option_rev9.xlsx
| VARIABLE VSS_TEXT | "VSS"
MainDRC w/ DFP | VARIABLE VDD_TEXT | "ISODFPVDD"
| VARIABLE VSS_TEXT | "VSS"
Note on E11: DRC option is column C

## DRYRUN
U2B10 DRYRUN
| ITEM | conditions | comment |  | Changer | cross check
| IP GDS | latest | Library to use：/svhome/rhflash/data/r7f702540/0_lib/v002_eco01/u2b10/HM | date | 2022-02-09 | 2022-02-24
| CHIP Size(Die size) {design] | 6830mm x 5080mm | (-3415 -2540)(3415 2540) | Name | A.Saito | Kawaguchi
| Base Dummy(Calibre) | Insert | OD,PO(TCD)
| Metal Dummy(TCD Dummy) | Insert | M1-M5
| Metal Dummy(ICV) | Insert | M1-M7
| Metal Dummy(Calibre) | Insert | IO area M1-M9
| DNW separation | Insert
| Standard cell | All Vt types | All standard cells of VT type are included.
| PAD | Insert
| LVS | not fix
| Main DRC | not fix
| ANTENNA | not fix
| WB_FC | not fix
| AL_SLIDE | not fix
| PADonIO | not fix
| ADD_DRC | not fix
| MULTI_VIA | not fix
| WELLANT | not fix
| LUP | not fix
| CHIPAREA | Fix | Data must not protrude from the CHIP area.
| PG | not fix
| TAP_CHECKE | not fix
| GAP_CHECKE | not fix
| VIA_UNDER_BDPAD | not fix
| MG_CHECK | Fix

## Add checker
Additional checker
ICC2
HM and IO on track check
コメント：HMとIOがTrackにあってるか確認します。
/svhome/rhflash/data/r7f702550/6_layoutchk/COMMON_PL/99_icc2_master/HM_onTrack_check.tcl
/svhome/rhflash/data/r7f702550/6_layoutchk/COMMON_PL/99_icc2_master/IO_onTrack_check.tcl
RouteBLK チェックスクリプト
コメント：SHAPE上にRouteBLKが存在しない箇所チェック
/svhome/rhflash/data/r7f702550/6_layoutchk/COMMON_PL/99_icc2_master/useful_script/BE_m2b_NOT_RouteBLK.tcl
IO gap チェック
コメント：GuiでIO guideを設定してからの実行になります。
/svhome/rhflash/data/r7f702550/6_layoutchk/COMMON_PL/99_icc2_master/IOCELLl_gap_check.tcl

## Eagle_setup
EAGLE setup
No | setup name | Macro | IP PID | mail | SVX3 | HSLD | VSLD | WOI | 入手先 | U2B10
1 | eagle_ARV28ADC000812106BSDA4.setup | SARADC | 仙頭SC | keisaku.sento.uf@renesas.com | レ | レ | - | レ | mail | レ
2 | eagle_ARV28ADC000912106BSDAR5.setup | SARADC | 仙頭SC |  | レ | レ | - | レ | ↑ | レ
3 | eagle_ARV28SHC000216SDA2.setup | SH | 仙頭SC |  | レ | レ | - | レ | ↑ | レ
4 | eagle_ARV28OPA000116SDA1.setup | RRAMP | 仙頭SC |  | レ | レ | - | レ | ↑ | レ
5 | eagle_ARV28OPA000016SDA0.setup | RRAMP | 仙頭SC |  | レ | レ | - | レ | not getting | -
6 | eagle_ARV28VRF000212106CDA0.setup | VMON | 仙頭SC |  | - | - | - | レ | mail | レ
7 | eagle_ARV28VRF000112106CDA0.setup | VMON | 仙頭SC |  | - | - | - | レ | ↑ | レ
8 | eagle_ARV28ASW0000NNS16AD1A0.setup | ANSW | 仙頭SC |  | レ | レ | - | レ | ↑ | -
9 | eagle_ARV28ADC000704806C2BA0.setup | DSMOD(DSADC) | 奥田SC | takashi.okuda.xw@renesas.com | レ | レ | - | レ | Aras(V01.00.01-D1) | レ
10 | eagle_ARV28VRF00040RDBA0.setup | DSCOM | 奥田SC |  | - | - | - | レ | ↑ | レ
11 | eagle_ARV28ADC000214406FDBA0.setup | CADC | 江幡SC | tomohiko.ebata.xf@renesas.com | レ | レ | - | レ | mail | レ
12 | eagle_ARV28CMP0000AZ_ANISW.setup | FCOMP_ANSW | 舘山SC | katsuki.tateyama.jz@renesas.com | レ | レ | - | レ | Aras(最新バージョン) | レ
13 | eagle_ARV28CMP0000AZ_BIAS.setup | FCOMP_BIAS | 舘山SC |  | レ | レ | - | レ | ↑ | レ
14 | eagle_ARV28CMP0000AZ_MAIN.setup | FCOMP_MAIN | 舘山SC |  | レ | レ | - | レ | ↑ | レ
15 | eagle_ARV28CLK0002F25V10A0.setup | LOCO | 勝島K | akio.katsushima.zj@renesas.com | - | - | - | レ |  | レ
16 | eagle_AV28FCLK0001ABVFCKF17V50T0.setup | HVOCO | 勝島K |  | - | - | - | レ |  | レ
17 | ARV28FCLK0003F200M1P1VA0 | HOCO | 勝島K | [6 empty] | not getting
18 | eagle_ARV28OTR0006REGUV1.setup | PLLVDC | 渡邉SK | masafumi.watanabe.vz@renesas.com | - | レ | レ | レ | mail | レ
19 | eagle_ARV28OTR0008NREGUV1.setup | PLLVDC | 渡邉SK |  | - | レ | レ | レ | - | no need | https://renesasgroup.sharepoint.com/:f:/r/sites/k2reldoc_Project/281_RV28FDPJ/160SWG/%E3%82%A2%E3%83%8A%E3%83%AD%E3%82%B0IP%E9%96%8B%E7%99%BA?csf=1&web=1&e=fsPIpi
20 | eagle_ARV28PLL0000SGDC1066M50V1.setup | SSCG | 渡邉SK |  | - | - | - | レ | mail | レ
21 | eagle_ARV28PLL0001MPMP320M50V1.setup | clkgen_PLL | 渡邉SK |  | - | - | - | レ | mail | レ
22 | eagle_ARV28PLL0002MPMO960M50V1.setup | PLL | 渡邉SK |  | - | - | - | レ | mail | レ
23 | eagle_ARV28PLL0003MP2500M50V1.setup | sgmii_PLL | 渡邉SK |  | - | - | - | レ | - | not getting
24 | eagle_ARV28OTR0007NTRNGV1.setup | TRNG | 渡邉SK |  | - | - | - | レ | mail | レ
25 | eagle_ARV28TPS0000AKGLTS2K30T55A0.setup | TPS | 小山SK | tetsuhiro.koyama.kf@renesas.com | - | レ | - | レ | mail(no change from E2x) | レ
26 | eagle_ARV28IPS0000RDAB00A.setup | RAM_PSW | 鹿嶋SC | issei.kashima.xh@renesas.com | - | - | - | レ | ARV28IPS0000RD_V00.08M(E2UH) | レ
27 | eagle_ARV28IPS0000RDAP00A.setup | RAM_VDC | 鹿嶋SC |  | - | レ | レ | レ | ↑ | レ
28 | eagle_ARV28IPS0001RDAB00A.setup | RAM_PSW | 鹿嶋SC |  | - | - | - | レ | ARV28IPS0001RD_V00.11M | レ
29 | eagle_ARV28IPS0001RDAP00A.setup | RAM_VDC | 鹿嶋SC |  | - | レ | レ | レ | ↑ | -
30 | eagle_ARV28IPS0001RDAC00A.setup | LCC | 鹿嶋SC |  | - | - | - | レ | ↑ | レ
31 | eagle_ARV28IPS0001RDAC01A.setup | LCC | 鹿嶋SC |  | - | - | - | レ | ↑ | レ
32 | eagle_ARV28IPS0001RDAC01A_R90.setup | LCC | 鹿嶋SC |  | - | - | - | レ | ↑ | レ
33 | eagle_ARV28IPS0001RDAD00A.setup | DETTOP | 鹿嶋SC |  | - | レ | レ | レ | ↑ | レ
34 | eagle_ARV28IPS0001RDAL01A.setup | LSC2 | 鹿嶋SC |  | - | - | - | レ | ↑ | レ
35 | eagle_ARV28IPS0001RDAL01A_L.setup | LSC2 | 鹿嶋SC |  | - | - | - | レ | ↑ | レ
36 | eagle_ARV28IPS0001RDAL02A.setup | LSC3 | 鹿嶋SC |  | - | - | - | レ | ↑ | レ
37 | eagle_ARV28IPS0001RDAL02A_R90.setup | LSC3 | 鹿嶋SC |  | - | - | - | レ | ↑ | レ
38 | eagle_ARV28IPS0001RDAL03A.setup | LSC4 | 鹿嶋SC |  | - | - | - | レ | ↑ | -
39 | eagle_ARV28IPS0001RDAL04A.setup | LSC5 | 鹿嶋SC |  | - | - | - | レ | ↑ | レ
40 | eagle_ARV28IPS0001RDAL04A_R90.setup | LSC5 | 鹿嶋SC |  | - | - | - | レ | ↑ | レ
41 | eagle_ARV28IPS0001RDAP01A.setup | AWOVDC | 鹿嶋SC |  | - | レ | レ | レ | ↑ | -
42 | eagle_ARV28IPS0001RDAP02A.setup | SGMIIVDC | 鹿嶋SC |  | - | レ | レ | レ | ↑ | -
43 | eagle_ARV28IPS0001RDAP03A.setup | HOCOVDC | 鹿嶋SC |  | - | レ | レ | レ | ↑ | レ
44 | eagle_ARV28IPS0001RDAR00A.setup | REFTOP | 鹿嶋SC |  | - | レ | レ | レ | ↑ | -
45 | eagle_ARV28IPS0001RDAR00B.setup | REFTOP | 鹿嶋SC |  | - | レ | レ | レ | ↑ | レ
46 | eagle_ARV28IPS0001RDAS00A.setup | LPF | 鹿嶋SC |  | - | レ | - | レ | ↑ | レ
47 | eagle_ARV28IPS0001RDAV00A.setup | CVM | 鹿嶋SC |  | - | レ | レ | レ | ↑ | レ
48 | eagle_ARV28LVD0006LVOA_R0.setup | LVDS | 友田SK | masafumi.tomoda.xh@renesas.com | - | レ | レ | レ |  | レ | Verification OK with PowerIP, unnecessary
49 | eagle_ARV28LVD0006LVOB_R0.setup | LVDS | 友田SK |  | - | レ | レ | レ |  | レ | Verification OK with PowerIP, unnecessary
50 | eagle_ARV28LVD0006LVR3_R0.setup | LVDS | 友田SK |  | - | レ | レ | レ |  | レ | Verification OK with PowerIP, unnecessary
51 | eagle_ARV28LVD0006LVTR3_R0.setup | LVDS | 友田SK |  | - | レ | レ | レ |  | レ | Verification OK with PowerIP, unnecessary
Note on K15: ompleCheckAssistシートで作成 (出力)

## JOB TAT
Please write job TAT.
Item |  | TAT(s) | TAT(h:mm) | コメント
Calibre | 01_MAINLVS_EXTRACTION: | 5960 | 1:39
| 02_1_FEOL | 20565 | 5:43
| 02_2_BEOL | 19309 | 5:22
| 04_WIRE_BOND | 20527 | 5:42
| 05_ALSLIDE | 14373 | 4:00
| 06_PAD_ON_IO | 18356 | 5:06
| 07_ADD_DRC | 12245 | 3:24
| 08_MULTIVIA | 14180 | 3:56
| 09_WELLANT | 4031 | 1:07
| 10_LUP | 18126 | 5:02
| 11_CHIP_AREA | 11296 | 3:08
| 12_PG | 21010 | 5:50
| 13_TAP | 19413 | 5:24
| 15_VIA_UNDER_PAD | 6592 | 1:50
| 17_RTO | 19263 | 5:21
Eagle | AIP | 38220 | 10:37 | Including pend time
| FIP | 18678 | 5:11 | Including pend time
| SIP | 64800 | 18:00 | Including pend time of CLK and SYS
CLP
PPchk
IR-Drop
HSSC | ESD
LOCAL
StarRC |  | 3480 | 0:58
HSSC | P2P
GDSMerge | 01_Merge | 1643 | 0:27
| Dum_MV | 16388 | 4:33
| Dum_ODPO | 5906 | 1:38
| 05_Merge | 2703 | 0:45